## Worksheet
ProLite T1731SR-W1
DISPLAY CHARACTERISTICS
Diagonal | 17", 43cm
Panel | TN LED
Native resolution | 1280 x 1024 (1.3 megapixel)
Aspect ratio | 5:4
Panel brightness | 250 cd/m²
Brightness | 200 cd/m² with touch
Light transmittance | 80%
Static contrast | 900:1 with touch
Response time (GTG) | 5ms
Viewing zone | horizontal/vertical: 170°/160°, right/left: 85°/85°, up/down: 80°/80°
Colour support | 16.7mln
Horizontal Sync | 31.5 - 80kHz
Viewable area W x H | 338 x 270mm, 13.3 x 10.6"
Pixel pitch | 0.264mm
Bezel colour and finish | white, matte
TOUCH
Touch technology | serial resistive
Touch points | 1
Touch method | stylus, finger, glove
Touch interface | USB
Supported operating systems | All iiyama monitors are Plug & Play and compatible with Windows and Linux. For details regarding the supported OS for the touch models, please refer to the driver instruction file available in the downloads section.
INTERFACES / CONNECTORS / CONTROLS
Analog signal input | VGA x1
Digital signal input | DVI x1
Audio output | Speakers 2 x 1W
FEATURES
Water and dust protection | IP54 (front)
OSD key lock | yes
GENERAL
OSD languages | EN, DE, FR, ES, IT, CN, JP
Control buttons | Menu, Scroll up/ Brightness, Scroll down/ Mute, Select/ Auto, Power
User controls | contrast, brightness, auto adjust, H.position, V.position, H.size, phase, OSD H.position, OSD V.position, OSD timeout, reset, input select, OSD language, colour temperature, volume, mute
Convenience | Kensington-lock™ prepared
Plug&Play | DDC2B
MECHANICAL
Tilt angle | 90° up; 5° down
VESA mounting | 100 x 100mm
Cable management system | yes
ACCESSORIES INCLUDED
Cables | power, VGA, DVI, USB, Audio
Guides | quick start guide, safety guide
Other | Touch Panel Driver Disk (CD-ROM)
Cable cover | yes
POWER MANAGEMENT
Power supply unit | internal
Power supply | AC 100 - 240V, 50/60Hz
Power usage | 20W typical, 2W stand by, 2W off mode
SUSTAINABILITY
Regulations | CB, CE, TÜV-Bauart, GOST, RoHS support, ErP, WEEE, VCCI, REACH
REACH SVHC | above 0.1%: Lead
SUSTAINABILITY
Regulations | CB, CE, TÜV-Bauart, GOST, RoHS support, ErP, WEEE, VCCI, REACH
REACH SVHC | above 0.1%: Lead