## Worksheet
ProLite B2483HSU-B1DP
DISPLAY CHARACTERISTICS
Diagonal | 24", 61cm
Panel | TN LED, matte finish
Native resolution | 1920 x 1080 (2.1 megapixel Full HD)
Aspect ratio | 16:9
Panel brightness | 250 cd/m²
Static contrast | 1000:1
Advanced contrast | 12M:1
Response time (GTG) | 1ms
Viewing zone | horizontal/vertical: 170°/160°, right/left: 85°/85°, up/down: 80°/80°
Viewing zone CR>5 | horizontal/vertical: 178°/170°, right/left: 89°/89°, up/down: 85°/85°
Colour support | 16.7mln (sRGB: 99%; NTSC: 72%)
Horizontal Sync | 30 - 80kHz
Viewable area W x H | 531.4 x 298.9mm, 20.9 x 11.8"
Pixel pitch | 0.277mm
Colour | matte
INTERFACES / CONNECTORS / CONTROLS
Signal input | VGA x1 DVI x1 DisplayPort x1
USB HUB | x2 (v.2.0)
HDCP | yes
FEATURES
Blue light reducer | yes
Flicker free | yes
OSD languages | EN, DE, FR, ES, IT, CN, RU, JP, CZ, NL, PL
Control buttons | Power, Menu/ Select, Scroll up/ Volume, Scroll down/ ECO, Exit, Auto
User controls | auto adjust, luminance (brightness, contrast), geometry (H. position, V. position, clock, phase), colour, OSD (H. position, V. position, timeout), language, recall, miscellaneous (sharpness, DDC/CI, display information, ACR, display mode, OD, opening logo), input select, audio adjust (volume, mute, DP audio)
Speakers | 2 x 1W
Convenience | Kensington-lock™ prepared, DDC/CI, DDC2B, Mac OSX
MECHANICAL
Display position adjustments | height, pivot (rotation), swivel, tilt
Height adjustment | 130mm
Rotation (PIVOT function) | 90°
Swivel stand | 90°; 45° left; 45° right
Tilt angle | 22° up; 5° down
VESA mounting | 100 x 100mm
ACCESSORIES INCLUDED
Cables | power, DVI, USB, Audio, DP
Other | quick start guide, safety guide
POWER MANAGEMENT
Power supply unit | internal
Power supply | AC 100 - 240V, 50/60Hz
Power usage | 23W typical, 0.5W stand by, 0.5W off mode
SUSTAINABILITY
Regulations | TCO Certified, CE, TÜV-GS, EAC, VCCI-B, RoHS support, ErP, WEEE, REACH
REACH SVHC | above 0.1%: Lead
DIMENSIONS / WEIGHT
Product dimensions W x H x D | 565.5 x 378 (508) x 210mm
Box dimensions W x H x D | 693 x 420 x 190mm
Weight (without box) | 5.2kg
EAN code | 4948570113873