## Worksheet
ProLite LE5540S-B1
DISPLAY CHARACTERISTICS
Diagonal | 55", 139cm
Panel | IPS LED, matte finish
Native resolution | 1920 x 1080 (2.1 megapixel Full HD)
Aspect ratio | 16:9
Panel brightness | 350 cd/m²
Static contrast | 1 200:1
Response time (GTG) | 8ms
Viewing zone | horizontal/vertical: 178°/178°, right/left: 89°/89°, up/down: 89°/89°
Colour support | 16.7mln
Horizontal Sync | 30 - 83kHz
Viewable area W x H | 1209.6 x 680.4mm, 47.6 x 26.8"
Pixel pitch | 0.63mm
Bezel colour and finish | black, matte
INTERFACES / CONNECTORS / CONTROLS
Analog signal input | VGA x1 Component video x1 (RGB Y(CVBS)/Pb/Pr)
Digital signal input | DVI x1 HDMI x1
Audio input | RCA (L/R) x1 Mini jack x1
Monitor control input | RS-232c x1 RJ45 (LAN) x1 IR x1
Audio output | RCA (L/R) x1 Speakers 2 x 10W
Monitor control output | RS-232c x1 IR loop through x1
HDCP | yes
USB ports | x1 (v.2.0)
FEATURES
Max. non-stop operating time | 12/7
Media playback | yes
GENERAL
OSD languages | EN, DE, FR, ES, IT, RU, CZ, NL, PL
User controls | picture (picture mode, reset, backlight, contrast, brightness, hue, colour, sharpness, advanced, format and edges), sound (sound mode, reset, bass, treble, Audio out, advanced), general settings (language, monitor ID, ECO mode, auto search, clock, scheduling, sleep timer, auto switch off, auto adjust, pixel shift, control settings, opening logo, factory settings), network settings (view network settings, network settings, static IP configuration, digital media renderer, wake on LAN, network name)
Plug&Play | DDC2B, Mac OSX
MECHANICAL
Orientation | landscape
Fanless design | yes
VESA mounting | 400 x 200mm, 400 x 400mm
ACCESSORIES INCLUDED
Cables | power, VGA, DVI, RS-232c
Guides | quick start guide, safety guide
Remote control | yes
POWER MANAGEMENT
Power supply unit | internal
Power supply | AC 100 - 240V, 50/60Hz
Power usage | 98W typical, 0.5W stand by, 0.5W off mode
SUSTAINABILITY
Regulations | CB, CE, TÜV-Bauart, RoHS support, ErP, WEEE, CU, REACH
Energy efficiency class | A
REACH SVHC | above 0.1%: Lead
DIMENSIONS / WEIGHT
Product dimensions W x H x D | 1238.5 x 711.1 x 61.7mm
Weight (without box) | 16kg