## Worksheet
ProLite X2481HS-B1
DISPLAY CHARACTERISTICS
Diagonal | 23.6", 60cm
Panel | VA LED, matte finish
Native resolution | 1920 x 1080 (2.1 megapixel Full HD)
Aspect ratio | 16:9
Panel brightness | 250 cd/m²
Static contrast | 3000:1
Advanced contrast | 12M:1
Response time (GTG) | 6ms
Viewing zone | horizontal/vertical: 178°/178°, right/left: 89°/89°, up/down: 89°/89°
Colour support | 16.7mln (sRGB: 99%; NTSC: 72%)
Horizontal Sync | 24 - 80kHz
Viewable area W x H | 521.28 x 293.22mm, 20.5 x 11.5"
Pixel pitch | 0.2715mm
Colour | matte
INTERFACES / CONNECTORS / CONTROLS
Signal input | VGA x1 DVI x1 HDMI x1
HDCP | yes
Headphone connector | yes
FEATURES
Blue light reducer | yes
OSD languages | EN, DE, FR, ES, IT, PT, CN, RU, JP
Control buttons | Power, Menu, +/Volume/Blue Light Reducer, -, Auto
User controls | luminance (contrast, brightness, ECO, i-style Colour, ACR), image steup (clock, phase, H. position, V. position, aspect), colour (gamma, colour temperature, sRGB), OSD setup (H. position, V. position, OSD time out, language), extra (reset, signal select, HDMI audio, OD, information), volume, auto adjust
Speakers | 2 x 2W
Convenience | Kensington-lock™ prepared, DDC2B, Mac OSX
MECHANICAL
Display position adjustments | tilt
Tilt angle | 21° up; 4° down
VESA mounting | 100 x 100mm
ACCESSORIES INCLUDED
Cables | power, DVI, Audio
Other | quick start guide, safety guide
POWER MANAGEMENT
Power supply unit | internal
Power supply | AC 100 - 240V, 50/60Hz
Power usage | 25W typical, 0.3W stand by, 0.25W off mode
SUSTAINABILITY
Regulations | CE, TÜV-GS, EAC, RoHS support, ErP, WEEE, REACH
Energy efficiency class (Regulation (EU) 2017/1369) | F
Energy efficiency class | B
REACH SVHC | above 0.1%: Lead
DIMENSIONS / WEIGHT
Product dimensions W x H x D | 543.5 x 389 x 213.5mm
Weight (without box) | 3.7kg
EAN code | 4948570113576
DIMENSIONS / WEIGHT
Product dimensions W x H x D | 543.5 x 389 x 213.5mm
Weight (without box) | 3.7kg
EAN code | 4948570113576