## Worksheet
ProLite B2783QSU-B1
DISPLAY CHARACTERISTICS
Diagonal | 27", 68.5cm
Panel | TN LED, matte finish
Native resolution | 2560 x 1440 (3.7 megapixel)
Aspect ratio | 16:9
Panel brightness | 350 cd/m²
Static contrast | 1000:1
Advanced contrast | 12M:1
Response time (GTG) | 1ms
Viewing zone | horizontal/vertical: 170°/160°, right/left: 85°/85°, up/down: 80°/80°
Viewing zone CR>5 | horizontal/vertical: 176°/170°, right/left: 88°/88°, up/down: 85°/85°
Colour support | 16.7mln (sRGB: 99%; NTSC: 72%)
Horizontal Sync | 30 - 90kHz
Viewable area W x H | 596.7 x 335.7mm, 23.5 x 13.2"
Pixel pitch | 0.233mm
Colour | matte
INTERFACES / CONNECTORS / CONTROLS
Signal input | DVI x1 HDMI x1 DisplayPort x1
USB HUB | x2 (v.3.0)
HDCP | yes
Headphone connector | yes
FEATURES
Blue light reducer | yes
Flicker free | yes
Adaptive Sync support | DisplayPort: 2560x1440 @48~70Hz
OSD languages | EN, DE, FR, ES, IT, CN, RU, JP, CZ, NL, PL
Control buttons | Power, Menu/ Select, Scroll up/ Volume, Scroll down/ ECO, Exit, Input
User controls | luminance (brightness, contrast), colour, OSD (H. position, V. position, timeout), language, recall, miscellaneous (sharpness, DDC/CI, display information, ACR, display mode, OD, opening logo, DP format), input select, audio adjust (volume, mute, digital audio), ECO mode, i-Style Colour, blue light reducer
Speakers | 2 x 2W
Convenience | Kensington-lock™ prepared, DDC/CI, DDC2B, Mac OSX
MECHANICAL
Display position adjustments | height, pivot (rotation), swivel, tilt
Height adjustment | 130mm
Rotation (PIVOT function) | 90°
Swivel stand | 90°; 45° left; 45° right
Tilt angle | 22° up; 5° down
VESA mounting | 100 x 100mm
ACCESSORIES INCLUDED
Cables | power, DVI, USB, Audio, DP
Other | quick start guide, safety guide
POWER MANAGEMENT
Power supply unit | internal
Power supply | AC 100 - 240V, 50/60Hz
Power usage | 44W typical, 0.5W stand by, 0.5W off mode
SUSTAINABILITY
Regulations | CE, TÜV-GS, VCCI-B, PSE, RoHS support, ErP, WEEE, CU, REACH
Energy efficiency class | B
REACH SVHC | above 0.1%: Lead
DIMENSIONS / WEIGHT
Product dimensions W x H x D | 622.5 x 400.5 (530.5) x 230mm
Weight (without box) | 6.1kg
EAN code | 4948570114290