## Worksheet
ProLite XUB3490WQSU-B1
DISPLAY CHARACTERISTICS
Diagonal | 34", 86.7cm
Panel | AH-IPS, matte finish
Native resolution | 3440 x 1440 (4.9 megapixel UWQHD)
Aspect ratio | 21:9
Panel brightness | 320 cd/m²
Static contrast | 1000:1
Advanced contrast | 80M:1
Response time (GTG) | 4ms
Viewing zone | horizontal/vertical: 178°/178°, right/left: 89°/89°, up/down: 89°/89°
Colour support | 1.07B 10bit (8bit + Hi-FRC) (sRGB: 109%, NTSC: 77%)
Horizontal Sync | 30 - 100kHz
Viewable area W x H | 799.8 x 334.8mm, 31.5 x 13.2"
Pixel pitch | 0.2325mm
Colour | matte
INTERFACES / CONNECTORS / CONTROLS
Signal input | HDMI x3 (1xv2.0) DisplayPort x1 (v1.2)
USB HUB | x4 (2xv.2.0 & 2xv.3.0 (charger))
HDCP | yes
Headphone connector | yes
FEATURES
Blue light reducer | yes
Flicker free | yes
Extra | USB 3.0 battery charger
OSD languages | EN, DE, FR, ES, IT, PT, RU, JP, CZ, NL, PL
Control buttons | Power, Menu, +/ Volume/Mute, -/ ECO/Blue Light Reducer, Input
User controls | picture adjust (contrast, brightness, i-style colour, OD, ACR, ECO), colour adjust (gamma, colour temp.), manual image adjust (video mode adjust, black tuner, memorize setting), PiP/PbP (PiP/PbP, sub win 1/2/3/4 input, PiP size, PiP position, swap), OSD setup (H.position, V. position, OSD timeout, language), extra (reset, auto off, input select, audio input, DisplayPort, opening logo, information), volume, mute
Speakers | 2 x 3W
Convenience | Kensington-lock™ prepared, DDC2B, Mac OSX
MECHANICAL
Display position adjustments | height, swivel, tilt
Height adjustment | 130mm
Swivel stand | 90°; 45° left; 45° right
Tilt angle | 20° up; 4° down
VESA mounting | 100 x 100mm
ACCESSORIES INCLUDED
Cables | power, USB, HDMI, Audio, DP
Other | quick start guide, safety guide
POWER MANAGEMENT
Power supply unit | internal
Power supply | AC 100 - 240V, 50/60Hz
Power usage | 48W typical, 0.5W stand by, 0.5W off mode
SUSTAINABILITY
Regulations | CE, TÜV-GS, RoHS support, ErP, ENERGY STAR<sup>®</sup>, WEEE, EPEAT, REACH
Energy efficiency class | B
EPEAT Silver | EPEAT is a comprehensive environmental rating that helps identify greener computers and other electronic equipment. The Silver certification means the monitor meets all required criteria plus at least 50% of the optional requirements. EPEAT Silver is valid in countries where iiyama registers the product. Please visit www.epeat.net for the registration status in your country.
REACH SVHC | above 0.1%: Lead
DIMENSIONS / WEIGHT
Product dimensions W x H x D | 827.5 x 404.5 (534.5) x 230mm
Weight (without box) | 8.5kg
EAN code | 4948570114566