## Worksheet
ProLite T1521MSC-B1
DISPLAY CHARACTERISTICS
Design | Edge to edge glass
Diagonal | 15", 38cm
Panel | TN
Native resolution | 1024 x 768 (0.8 megapixel)
Aspect ratio | 4:3
Panel brightness | 370 cd/m²
Brightness | 325 cd/m² with touch
Light transmittance | 88%
Static contrast | 800:1
Response time (BTB) | 8ms
Viewing zone | horizontal/vertical: 170°/160°, right/left: 85°/85°, up/down: 80°/80°
Colour support | 16.7mln
Horizontal Sync | 31.4 - 60kHz
Viewable area W x H | 304 x 228mm
Pixel pitch | 0.297mm
Bezel colour and finish | black, matte
TOUCH
Touch technology | projective capacitive
Touch points | 10 (HID, only with supported OS)
Touch method | stylus, finger, glove (latex)
Touch interface | USB
Supported operating systems | All iiyama monitors are Plug & Play and compatible with Windows and Linux. For details regarding the supported OS for the touch models, please refer to the driver instruction file available in the downloads section.
INTERFACES / CONNECTORS / CONTROLS
Analog signal input | VGA x1
Audio output | Speakers 2 x 2W
FEATURES
Glass thickness | 1.2mm
Glass hardness | 7H
Water and dust protection | IP65 (front)
OSD key lock | yes
GENERAL
OSD languages | EN, DE, FR, ES, IT, RU, JP, NL
Control buttons | Menu, Up/Left/ Auto adjustment button, Down/Right button, Return/Exit button, Power
User controls | picture (backlight, brightness, contrast, sharpness), display (auto adjustment, H position, V position, pixel clock, phase), colour (colour temp, picture mode), audio (volume, mute), other (reset, OSD time, OSD H position, OSD V position, language), information
Plug&Play | DDC2B
MECHANICAL
Tilt angle | 70° up; 10° down
VESA mounting | 75 x 75mm
Cable management system | yes
ACCESSORIES INCLUDED
Cables | power, VGA, USB
Guides | quick start guide, safety guide
Other | AC adapter, mylar sheet (for VESA mount)
POWER MANAGEMENT
Power supply unit | external
Power supply | DC 12 V
Power usage | 20W typical, 0.5W stand by, 0.5W off mode
SUSTAINABILITY
Regulations | CB, CE, RoHS support, ErP, WEEE, CU, cULus, REACH
Energy efficiency class (Regulation (EU) 2017/1369) | E
REACH SVHC | above 0.1%: Lead
DIMENSIONS / WEIGHT
Product dimensions W x H x D | 340.5 x 308 x 198mm
Weight (without box) | 3.5kg
EAN code | 4948570114412
DIMENSIONS / WEIGHT
Product dimensions W x H x D | 340.5 x 308 x 198mm
Weight (without box) | 3.5kg
EAN code | 4948570114412