## Worksheet
ProLite TH5565MIS-B1AG
DISPLAY CHARACTERISTICS
Diagonal | 54.6", 138.8cm
Panel | IPS LED, AG coated glass
Native resolution | 1920 x 1080 (2.1 megapixel Full HD)
Aspect ratio | 16:9
Panel brightness | 450 cd/m²
Brightness | 400 cd/m² with touch
Light transmittance | 88%
Static contrast | 1100:1
Response time (GTG) | 12ms
Viewing zone | horizontal/vertical: 178°/178°, right/left: 89°/89°, up/down: 89°/89°
Colour support | 16.7mln
Horizontal Sync | 30 - 83kHz
Viewable area W x H | 1209.6 x 680.4mm, 47.6 x 26.8"
Pixel pitch | 0.63mm
Bezel colour and finish | black, matte
TOUCH
Touch technology | infrared
Touch points | 20 (HID, only with supported OS)
Touch method | stylus, finger, glove
Touch interface | USB
Supported operating systems | All iiyama monitors are Plug & Play and compatible with Windows and Linux. For details regarding the supported OS for the touch models, please refer to the driver instruction file available in the downloads section.
INTERFACES / CONNECTORS / CONTROLS
Analog signal input | VGA x1 Component video x1 RCA Composite x1
Digital signal input | HDMI x3
Audio input | RCA (L/R) x1 Mini jack x1
Monitor control input | RS-232c x1 RJ45 (LAN) x1 IR x1
Analog signal output | Component video x1 RCA Composite x1
Digital signal output | HDMI x1 (daisy chain)
Audio output | RCA (L/R) x1 Speakers 2 x 10W
Monitor control output | RS-232c x1 IR loop through x1
HDCP | yes
FEATURES
Max. non-stop operating time | 24/7
Glass thickness | 4mm
Glass hardness | 7H
Housing (bezel) | metal
Brightness sensor | yes
GENERAL
OSD languages | EN, DE, FR, CN, RU, JP, CZ, NL, PL
User controls | picture (picture mode, backlight, contrast, brightness, saturation, hue, sharpness, sharpness booster, colour temp., noise reduction, reset, adv. colour settings, base colour adj., adaptive contrast, ambient light sensor) sound (balance, adv. sound settings, HDMI audio, spectrum analyser, media player, schedule, display wall) setting (language, network settings, control setting, set monitor ID, energy saving settings, aspect, VGA settings, freeze, blue screen, touch feature, anti image retention, OSD rotation, OSD info box, IR out, opening logo, information, all reset)
Plug&Play | DDC2B
MECHANICAL
Orientation | landscape, portrait
Fanless design | yes
VESA mounting | 400 x 400mm
ACCESSORIES INCLUDED
Cables | power, VGA, USB, HDMI
Touch pen | x3
Guides | quick start guide, safety guide
Remote control | yes (batteries included)
POWER MANAGEMENT
Power supply unit | internal
Power supply | AC 100 - 240V, 50/60Hz
Power usage | 106W typical, 0.5W stand by, 0.5W off mode
SUSTAINABILITY
Regulations | CB, CE, TÜV-Bauart, RoHS support, ErP, WEEE, CU, REACH
Energy efficiency class | B
REACH SVHC | above 0.1%: Lead
DIMENSIONS / WEIGHT
Product dimensions W x H x D | 1265.6 x 736.5 x 72mm
Weight (without box) | 37.5kg
EAN code | 4948570114733
DIMENSIONS / WEIGHT
Product dimensions W x H x D | 1265.6 x 736.5 x 72mm
Weight (without box) | 37.5kg
EAN code | 4948570114733