## Worksheet
ProLite TF5537MSC-W2AG
DISPLAY CHARACTERISTICS
Design | Open Frame
Diagonal | 55", 138.8cm
Panel | IPS LED, AG coated glass
Native resolution | 1920 x 1080 (2.1 megapixel Full HD)
Aspect ratio | 16:9
Panel brightness | 500 cd/m²
Brightness | 420 cd/m² with touch
Light transmittance | 84%
Static contrast | 1100:1
Response time (GTG) | 12ms
Viewing zone | horizontal/vertical: 178°/178°, right/left: 89°/89°, up/down: 89°/89°
Colour support | 16.7mln
Horizontal Sync | 31.47 - 67.5kHz
Viewable area W x H | 1209.6 x 680.4mm, 47.6 x 26.8"
Pixel pitch | 0.4833mm
Bezel colour and finish | white, matte
TOUCH
Touch technology | projective capacitive
Touch points | 12 (HID, only with supported OS)
Touch method | stylus, finger, glove (latex)
Touch interface | USB
Supported operating systems | All iiyama monitors are Plug & Play and compatible with Windows and Linux. For details regarding the supported OS for the touch models, please refer to the driver instruction file available in the downloads section.
INTERFACES / CONNECTORS / CONTROLS
Analog signal input | VGA x1
Digital signal input | DVI x1 HDMI x1
Audio input | Mini jack x1
Monitor control input | IR x1
Audio output | Speakers 2 x 7W
FEATURES
Max. non-stop operating time | 24/7
Glass thickness | 5mm
60950 Ball drop test | yes
Water and dust protection | IP1 (front)
Housing (bezel) | metal
OSD key lock | yes
GENERAL
OSD languages | EN, DE, FR, ES, IT, RU, NL, PL
Control buttons | Power, Scroll up/ Volume+, Scroll down/ Volume-, Auto/Exit, Input Select/OK, Menu
User controls | brightness, contrast, colour settings, display adjust (aspect ratio, gamma, sharpness, H. position, V. position, clock, phase, auto adjust) other settings (language, OSD time out, volume, mute, fan, anti image retention, opening logo, factory reset) schedule settings (date and time, timer day set, on timer input select, reset) input source, information
Plug&Play | DDC2B
MECHANICAL
Orientation | landscape, portrait, face-up
ACCESSORIES INCLUDED
Cables | power, VGA, DVI, USB
Guides | quick start guide, safety guide
Remote control | yes (batteries included)
POWER MANAGEMENT
Power supply unit | internal
Power supply | AC 100 - 240V, 50/60Hz
Power usage | 76W typical, 0.5W stand by, 0.5W off mode
SUSTAINABILITY
Regulations | CE, TÜV-Bauart, RoHS support, ErP, WEEE, CU, REACH
Energy efficiency class | B
REACH SVHC | above 0.1%: Lead
DIMENSIONS / WEIGHT
Product dimensions W x H x D | 1294.5 x 765.5 x 67.5mm
Weight (without box) | 45.7kg
DIMENSIONS / WEIGHT
Product dimensions W x H x D | 1294.5 x 765.5 x 67.5mm
Weight (without box) | 45.7kg