## Worksheet
ProLite LH5565S-B1
DISPLAY CHARACTERISTICS
Diagonal | 54.6", 138.8cm
Panel | IPS LED, matte finish, haze 1%
Native resolution | 1920 x 1080 (2.1 megapixel Full HD)
Aspect ratio | 16:9
Panel brightness | 450 cd/m²
Static contrast | 1 100:1
Response time (GTG) | 12ms
Viewing zone | horizontal/vertical: 178°/178°, right/left: 89°/89°, up/down: 89°/89°
Colour support | 16.7mln
Horizontal Sync | 30 - 83kHz
Viewable area W x H | 1209.6 x 680.4mm, 47.6 x 26.8"
Pixel pitch | 0.63mm
Bezel colour and finish | black, matte
INTERFACES / CONNECTORS / CONTROLS
Analog signal input | VGA x1 Component video x1 RCA Composite x1
Digital signal input | HDMI x3
Audio input | Mini jack x1
Monitor control input | RS-232c x1 RJ45 (LAN) x1 IR x1
Analog signal output | RCA Composite x1
Digital signal output | HDMI x1
Audio output | RCA (L/R) x1 Speakers 2 x 10W
Monitor control output | RS-232c x1 IR loop through x1
HDCP | yes
USB HUB | x2 (v.2.0)
FEATURES
Max. non-stop operating time | 24/7
Media playback | yes
Housing (bezel) | metal
Brightness sensor | yes
GENERAL
OSD languages | EN, DE, FR, IT, RU, JP, CZ, NL, PL
User controls | picture (picture mode, backlight, contrast, brightness, saturation, hue, sharpness, sharpness booster, colour temp., noise reduction, reset, adv. colour settings, base colour adj., adaptive contrast, ambient light sensor) sound (balance, adv. sound settings, HDMI audio, spectrum analyser, media player, schedule, display wall) setting (language, network settings, control setting, set monitor ID, energy saving settings, aspect, VGA settings, freeze, blue screen, touch feature, anti image retention, OSD rotation, OSD info box, IR out, opening logo, information, all reset)
Plug&Play | DDC2B
MECHANICAL
Orientation | landscape, portrait
Fanless design | yes
VESA mounting | 400 x 400mm
ACCESSORIES INCLUDED
Cables | power, VGA, HDMI
Guides | quick start guide, safety guide
Remote control | yes (batteries included)
POWER MANAGEMENT
Power supply unit | internal
Power supply | AC 100 - 240V, 50/60Hz
Power usage | 105W typical, 0.5W stand by, 0.5W off mode
SUSTAINABILITY
Regulations | CB, CE, TÜV-Bauart, RoHS support, ErP, WEEE, CU, REACH
Energy efficiency class | A
REACH SVHC | above 0.1%: Lead
DIMENSIONS / WEIGHT
Product dimensions W x H x D | 1247.5 x 718 x 53.5mm
Weight (without box) | 26.3kg
EAN code | 4948570114740