## Worksheet
ProLite T2236MSC-B2AG
DISPLAY CHARACTERISTICS
Design | Edge to edge glass
Diagonal | 21.5", 54.7cm
Panel | AMVA LED, AG coated glass
Native resolution | 1920 x 1080 (2.1 megapixel Full HD)
Aspect ratio | 16:9
Panel brightness | 250 cd/m²
Brightness | 215 cd/m² with touch
Light transmittance | 85%
Static contrast | 3 000:1 with touch
Advanced contrast | 12M:1
Response time (GTG) | 8ms
Viewing zone | horizontal/vertical: 178°/178°, right/left: 89°/89°, up/down: 89°/89°
Colour support | 16.7mln
Horizontal Sync | 30 - 80kHz
Viewable area W x H | 476.6 x 268.1mm, 18.8 x 10.6"
Pixel pitch | 0.248mm
Bezel colour and finish | black, matte
TOUCH
Touch technology | projective capacitive
Touch points | 10 (HID, only with supported OS)
Touch method | stylus, finger, glove (latex)
Touch interface | USB
Supported operating systems | All iiyama monitors are Plug & Play and compatible with Windows and Linux. For details regarding the supported OS for the touch models, please refer to the driver instruction file available in the downloads section.
Palm rejection | yes
INTERFACES / CONNECTORS / CONTROLS
Analog signal input | VGA x1
Digital signal input | DVI x1 HDMI x1
Audio output | Speakers 2 x 2W
USB HUB | x4 (v.3.2 (Gen 1, 5Gbit))
FEATURES
OSD key lock | yes
GENERAL
OSD languages | EN, DE, FR, ES, IT, PT, CN, RU, JP
Control buttons | Scroll up / Audio Adjust / Blue light reducer, Scroll down / ECO, Auto, Menu, Power
User controls | luminance (contrast, brightness, ECO, i-Style colour, ACR), image setup (clock, phase, H.position, V.position, aspect), colour temp. (gamma, colour temp.) OSD setup (H.position, V. position, timeout, language), extra (reset, signal select, HDMI audio, OD, information), volume, auto adjust
Convenience | Kensington-lock™ prepared
Blue light reducer | yes
Plug&Play | DDC2B
MECHANICAL
Tilt angle | 90° up; 5° down
VESA mounting | 100 x 100mm
ACCESSORIES INCLUDED
Cables | power, VGA, DVI, USB, Audio
Guides | quick start guide, safety guide
POWER MANAGEMENT
Power supply unit | internal
Power supply | AC 100 - 240V, 50/60Hz
Power usage | 23.7W typical, 0.39W stand by, 0.32W off mode
SUSTAINABILITY
Regulations | CE, TÜV-Bauart, EAC, RoHS support, ErP, WEEE, cULus, REACH
Energy efficiency class (Regulation (EU) 2017/1369) | F
Energy efficiency class | B
REACH SVHC | above 0.1%: Lead
DIMENSIONS / WEIGHT
Product dimensions W x H x D | 522.5 x 367 x 254mm
Weight (without box) | 5.8kg
EAN code | 4948570114979
DIMENSIONS / WEIGHT
Product dimensions W x H x D | 522.5 x 367 x 254mm
Weight (without box) | 5.8kg
EAN code | 4948570114979