## Worksheet
ProLite TF2738MSC-B1
DISPLAY CHARACTERISTICS
Design | Open Frame
Diagonal | 27", 68.6cm
Panel | AMVA+ LED
Native resolution | 1920 x 1080 (2.1 megapixel Full HD)
Aspect ratio | 16:9
Panel brightness | 300 cd/m²
Brightness | 255 cd/m² with touch
Light transmittance | 85%
Static contrast | 3000:1
Advanced contrast | 12M:1
Response time (GTG) | 5ms
Viewing zone | horizontal/vertical: 178°/178°, right/left: 89°/89°, up/down: 89°/89°
Colour support | 16.7mln
Horizontal Sync | 30 - 80kHz
Viewable area W x H | 597.6 x 336.2mm, 23.5 x 13.2"
Bezel width (sides, top, bottom) | 24.5mm, 24mm, 24mm
Pixel pitch | 0.311mm
Bezel colour and finish | black, matte
TOUCH
Touch technology | projective capacitive
Touch points | 10 (HID, only with supported OS)
Touch method | stylus, finger, glove (latex)
Touch interface | USB
Supported operating systems | All iiyama monitors are Plug & Play and compatible with Windows and Linux. For details regarding the supported OS for the touch models, please refer to the driver instruction file available in the downloads section.
INTERFACES / CONNECTORS / CONTROLS
Digital signal input | DVI x1 HDMI x1 DisplayPort x1
Audio output | Speakers 2 x 3W
HDCP | yes
FEATURES
Max. non-stop operating time | 20/7
Glass thickness | 3.6mm
60950 Ball drop test | yes
Water and dust protection | IP1X (front)
OSD key lock | yes
GENERAL
OSD languages | EN, DE, FR, CN, RU, JP, NL, PL
Control buttons | Menu, Scroll up/ Audio, Scroll down/ i-Style colour, Select/ Input select, Power
User controls | picture adjust (contrast, brightness, adv. contrast, ECO mode, OD) input select, audio adjust (volume, mute, audio input) colour adjust (cool, normal, warm, user colour, i-Style colour) information, manual image adjust (scharpness, video mode adjust, blue light reducer, X-res technoloy) setup menu (language select, OSD position, OSD time out, OSD background, opening logo, LED) memory recall
Blue light reducer | yes
Plug&Play | DDC2B
MECHANICAL
Orientation | landscape, portrait, face-up
Fanless design | yes
VESA mounting | 100 x 100mm, 200 x 100mm
ACCESSORIES INCLUDED
Cables | power, USB, HDMI, mDP - DP, DP
Guides | quick start guide, safety guide
POWER MANAGEMENT
Power supply unit | internal
Power supply | AC 100 - 240V, 50/60Hz
Power usage | 30W typical, 0.5W stand by, 0.5W off mode
SUSTAINABILITY
Regulations | CE, TÜV-Bauart, EAC, RoHS support, ErP, WEEE, cULus, REACH, CCC
Energy efficiency class | A
REACH SVHC | above 0.1%: Lead
DIMENSIONS / WEIGHT
Product dimensions W x H x D | 648.5 x 386.5 x 50mm
Weight (without box) | 7.7kg
EAN code | 4948570115143
DIMENSIONS / WEIGHT
Product dimensions W x H x D | 648.5 x 386.5 x 50mm
Weight (without box) | 7.7kg
EAN code | 4948570115143