## Worksheet
ProLite B2875UHSU-B1
DISPLAY CHARACTERISTICS
Diagonal | 28", 71cm
Panel | TN LED, matte finish
Native resolution | 3840 x 2160 (8.3 megapixel 4K)
Aspect ratio | 16:9
Panel brightness | 300 cd/m²
Static contrast | 1 000:1
Advanced contrast | 20M:1
Response time (GTG) | 1ms
Viewing zone | horizontal/vertical: 170°/160°, right/left: 85°/85°, up/down: 80°/80°
Colour support | 1.07B 10bit (sRGB: 102%, NTSC: 72%)
Horizontal Sync | 30 - 135kHz
Viewable area W x H | 620.93 x 341.28mm, 24.4 x 13.4"
Pixel pitch | 0.16mm
Colour | matte
INTERFACES / CONNECTORS / CONTROLS
Signal input | VGA x1 DVI x1 HDMI x1 DisplayPort x1
USB HUB | x3 (1xv.3.0 & 2xv.2.0)
HDCP | yes
Headphone connector | yes
FEATURES
Blue light reducer | yes
Adaptive Sync support | DisplayPort: 3840x2160 @60Hz
Extra | USB 3.0 battery charger, PiP, PbP
OSD languages | EN, DE, FR, ES, IT, PT, RU, JP, CZ, NL, PL
Control buttons | Power, Menu, Scroll up/ Volume, Scroll down/ ECO mode, Input/ Auto/ Exit
User controls | luminance (contrast, brightness, i-Style Colour, ACR, OD), image setup (clock, phase, H. Position, V. Position, aspect ratio, FreeSync), colour temp., OSD (timeout, language, PIP settings (PIP, size, position, swap), extra (input select, DDC/CI, reset, information)
Speakers | 2 x 2.5W
Convenience | Kensington-lock™ prepared, DDC/CI, DDC2B, Mac OSX
MECHANICAL
Display position adjustments | height, swivel, tilt
Height adjustment | 130mm
Swivel stand | 90°; 45° left; 45° right
Tilt angle | 17° up; 0° down
VESA mounting | 100 x 100mm
ACCESSORIES INCLUDED
Cables | power, USB, HDMI, DP
Other | quick start guide, safety guide
POWER MANAGEMENT
Power supply unit | internal
Power supply | AC 100 - 240V, 50/60Hz
Power usage | 44W typical, 0.5W stand by, 0.5W off mode
SUSTAINABILITY
Regulations | CE, TÜV-Bauart, EAC, VCCI-B, PSE, RoHS support, ErP, WEEE, REACH
Energy efficiency class (Regulation (EU) 2017/1369) | G
Energy efficiency class | C
REACH SVHC | above 0.1%: Lead
DIMENSIONS / WEIGHT
Product dimensions W x H x D | 659.5 x 410.5 (540.5) x 230mm
Weight (without box) | 7.5kg
EAN code | 4948570115662