## Worksheet
ProLite X2474HV-B1
DISPLAY CHARACTERISTICS
Diagonal | 23.6", 60cm
Panel | VA LED, matte finish
Native resolution | 1920 x 1080 (Full HD 1080p, 2.1 megapixel)
Aspect ratio | 16:9
Panel brightness | 250 cd/m²
Static contrast | 3000:1
Advanced contrast | 12M:1
Response time (GTG) | 4ms
Viewing zone | horizontal/vertical: 178°/178°, right/left: 89°/89°, up/down: 89°/89°
Colour support | 16.7mln (sRGB: 99%; NTSC: 72%)
Horizontal Sync | 30 - 80kHz
Viewable area W x H | 521.3 x 293.2mm, 20.5 x 11.5"
Pixel pitch | 0.272mm
INTERFACES / CONNECTORS / CONTROLS
Signal input | VGA x1
USB HUB | x0
FEATURES
OSD languages | EN, DE, FR, ES, IT, PT, CN, RU, JP, CZ, NL, PL
Control buttons | Power, Input Select/ Selct, Scroll up, Scroll down/ i-Style Colour, Menu/ Exit
User controls | auto adjust, picture adjust (contrast, brightness, ACR, ECO, OD), colour adjust, information, manual image adjust (H/V position, clock, phase, sharpness, video mode adjust, blue light reducer), setup menu (language, OSD position, OSD time out, OSD background, opening logo, LED), memory recall
MECHANICAL
Tilt angle | 20° up; 3° down
VESA mounting | 100 x 100mm
ACCESSORIES INCLUDED
Cables | power, VGA
Other | quick start guide, safety guide
POWER MANAGEMENT
Power supply unit | internal
Power supply | AC 100 - 240V, 50/60Hz
Power usage | 17W typical, 0.5W stand by, 0.5W off mode
SUSTAINABILITY
Regulations | RoHS support, ErP, WEEE, REACH, ENERGY STAR<sup>®</sup> * (*This model meets old ENERGY STAR<sup>®</sup> criteria only.)
REACH SVHC | above 0.1%: Lead
DIMENSIONS / WEIGHT
Product dimensions W x H x D | 547.5 x 405.5 x 177mm
Weight (without box) | 3.2kg
EAN code | 4948570115501
DIMENSIONS / WEIGHT
Product dimensions W x H x D | 547.5 x 405.5 x 177mm
Weight (without box) | 3.2kg
EAN code | 4948570115501