## Worksheet
ProLite LH5582SB-B1
DISPLAY CHARACTERISTICS
Design | Ultra thin bezel
Diagonal | 54.6", 138.8cm
Panel | IPS LED, matte finish, haze 10%
Native resolution | 1920 x 1080 (2.1 megapixel Full HD)
Aspect ratio | 16:9
Panel brightness | 700 cd/m²
Static contrast | 1300:1
Response time (GTG) | 8ms
Viewing zone | horizontal/vertical: 178°/178°, right/left: 89°/89°, up/down: 89°/89°
Colour support | 1.07B 10bit (8bit + Hi-FRC)
Horizontal Sync | 30 - 83kHz
Viewable area W x H | 1209.6 x 680.4mm, 47.6 x 26.8"
Pixel pitch | 0.63mm
Bezel colour and finish | black, matte
INTERFACES / CONNECTORS / CONTROLS
Analog signal input | VGA x1 RCA Composite x1
Digital signal input | DVI x1 HDMI x2 DisplayPort x1
Audio input | Mini jack x1
Monitor control input | RS-232c x1 RJ45 (LAN) x1 IR x1
Digital signal output | DisplayPort x1 (v.1.2 Daisy Chain multi-stream)
Audio output | Mini jack x1 RCA (L/R) x1 Speakers 2 x 10W
Monitor control output | RS-232c x1 IR loop through x1 OPS Slot x1 (OPS Intel 80 Pin Standard-Slot. Not compatible with OPS-C)
HDCP | yes
USB ports | x1 (v.2.0)
FEATURES
Extra | handles
Max. non-stop operating time | 24/7
Video wall / daisy chain | yes
Media playback | yes
Housing (bezel) | metal
GENERAL
OSD languages | EN, DE, FR, ES, IT, PT, CN, RU, JP, CZ, NL, PL
User controls | picture (picture style, restore style, backlight, colour, sharpness, noise reduction, MPEG artifact reduction, digital crystal clear, advanced, game or computer, format and edges) sound (sound style, restore style, bass, treble, balance, surround mode, audio out, advanced) tiling (enable, H. monitors, V. monitors, position, frame comp.) general settings (menu language, monitor ID, auto search, clock, scheduling, sleep timer, easylink, auto adjust, local KB lock, RC lock, pixel shift, smart power, wake on lan, switch on state, LED, switch delay, logo, APM, information OSD, displayport ver. network control port, factory settings) network settings (view network settings, network configuration, static IP configuration, digital media renderer-DMR, network name)
Plug&Play | DDC2B, Mac OSX
MECHANICAL
Orientation | landscape, portrait
VESA mounting | 400 x 400mm
ACCESSORIES INCLUDED
Cables | power, DVI, HDMI, mDP - DP, DP, RS-232c
Guides | quick start guide, safety guide
Remote control | yes (batteries included)
POWER MANAGEMENT
Power supply unit | internal
Power supply | AC 100 - 240V, 50/60Hz
Power usage | 145W typical, 0.5W stand by, 0.5W off mode
SUSTAINABILITY
Regulations | CE, TÜV-Bauart, EAC, RoHS support, ErP, WEEE, REACH
Energy efficiency class (Regulation (EU) 2017/1369) | G
Energy efficiency class | B
REACH SVHC | above 0.1%: Lead
DIMENSIONS / WEIGHT
Product dimensions W x H x D | 1228.5 x 699.5 x 71.0mm
Weight (without box) | 24.7kg
EAN code | 4948570115884