## Worksheet
ProLite XUB2492HSU-W1
DISPLAY CHARACTERISTICS
Design | ultra slim
Diagonal | 23.8", 60.5cm
Panel | IPS Panel Technology LED, matte finish
Native resolution | 1920 x 1080 (2.1 megapixel Full HD)
Aspect ratio | 16:9
Panel brightness | 250 cd/m²
Static contrast | 1000:1
Advanced contrast | 80M:1
Response time (GTG) | 4ms
Viewing zone | horizontal/vertical: 178°/178°, right/left: 89°/89°, up/down: 89°/89°
Colour support | 16.7mln (sRGB: 99%; NTSC: 72%)
Horizontal Sync | 30 - 80kHz
Viewable area W x H | 527 x 296.5mm, 20.7 x 11.7"
Pixel pitch | 0.275mm
Colour | matte, white
INTERFACES / CONNECTORS / CONTROLS
Signal input | VGA x1 HDMI x1 DisplayPort x1
USB HUB | x2 (v.2.0)
HDCP | yes
Headphone connector | yes
FEATURES
Blue light reducer | yes
Flicker free | yes
OSD languages | EN, DE, FR, ES, IT, CN, RU, JP, CZ, NL, PL
Control buttons | Power, Menu/ Select, +/ Volume, -/ ECO, Exit, Input
User controls | picture adjust (contrast, brightness, OD, ACR, ECO, blue light reducer), input select, audio adjust (volume, mute, digital audio), colour adjust, image adjust (auto adjust, H. position, V. position, clock, phase, sharpness, video mode adjust), language, setup (OSD position, OSD time out, opening logo, auto power off), display information, reset
Speakers | 2 x 2W
Convenience | Kensington-lock™ prepared, DDC2B, Mac OSX
MECHANICAL
Display position adjustments | height, pivot (rotation), swivel, tilt
Height adjustment | 130mm
Rotation (PIVOT function) | 90°
Swivel stand | 90°; 45° left; 45° right
Tilt angle | 22° up; 5° down
VESA mounting | 100 x 100mm
ACCESSORIES INCLUDED
Cables | power, USB, HDMI, DP
Other | quick start guide, safety guide
POWER MANAGEMENT
Power supply unit | internal
Power supply | AC 100 - 240V, 50/60Hz
Power usage | 16W typical, 0.5W stand by, 0.5W off mode
SUSTAINABILITY
Regulations | CE, TÜV-GS, EAC, VCCI-B, PSE, RoHS support, ErP, WEEE, REACH
Energy efficiency class (Regulation (EU) 2017/1369) | E
Energy efficiency class | A+
EPEAT Silver | EPEAT is a comprehensive environmental rating that helps identify greener computers and other electronic equipment. The Silver certification means the monitor meets all required criteria plus at least 50% of the optional requirements. EPEAT Silver is valid in countries where iiyama registers the product. Please visit www.epeat.net for the registration status in your country.
REACH SVHC | above 0.1%: Lead
DIMENSIONS / WEIGHT
Product dimensions W x H x D | 539.5 x 366.5 (496.5) x 210mm
Box dimensions W x H x D | 688 x 400 x 196mm
Weight (without box) | 5.4kg
Weight (with box) | 7kg
EAN code | 4948570115549
DIMENSIONS / WEIGHT
Product dimensions W x H x D | 539.5 x 366.5 (496.5) x 210mm
Box dimensions W x H x D | 688 x 400 x 196mm
Weight (without box) | 5.4kg
Weight (with box) | 7kg
EAN code | 4948570115549