## Worksheet
ProLite TF2415MC-B1
DISPLAY CHARACTERISTICS
Design | Open Frame
Diagonal | 23.8", 60.5cm
Panel | VA LED
Native resolution | 1920 x 1080 (2.1 megapixel Full HD)
Aspect ratio | 16:9
Panel brightness | 250 cd/m²
Brightness | 215 cd/m² with touch
Light transmittance | 85%
Static contrast | 3000:1 with touch
Response time (GTG) | 16ms
Viewing zone | horizontal/vertical: 178°/178°, right/left: 89°/89°, up/down: 89°/89°
Horizontal Sync | 31.4 - 82kHz
Viewable area W x H | 527.04 x 296.46mm, 20.7 x 11.7"
Pixel pitch | 0.2745mm
Bezel colour and finish | black
TOUCH
Touch technology | projective capacitive
Touch points | 10 (HID, only with supported OS)
Touch method | stylus, finger, glove (latex)
Touch interface | USB
Supported operating systems | All iiyama monitors are Plug & Play and compatible with Windows and Linux. For details regarding the supported OS for the touch models, please refer to the driver instruction file available in the downloads section.
INTERFACES / CONNECTORS / CONTROLS
Analog signal input | VGA x1
Digital signal input | HDMI x1 DisplayPort x1
Audio output | Mini jack x1
HDCP | yes
FEATURES
60950 Ball drop test | yes
Water and dust protection | IP65 (front)
Water tight seal | yes
OSD key lock | yes
GENERAL
OSD languages | EN, DE, FR, ES, IT, CN, JP
Control buttons | Menu, Scroll up/ Brightness, Scroll down/ Contrast, Select, Power
User controls | contrast, brightness, auto adjust, H.position, V.position, H.size, fine, OSD H.position, OSD V.position, OSD timeout, reset, input select, OSD language, colour temperature
Plug&Play | DDC2B
MECHANICAL
Orientation | landscape, portrait, face-up
VESA mounting | 100 x 100mm
ACCESSORIES INCLUDED
Cables | power, USB, HDMI, DP
Guides | quick start guide, safety guide
Other | AC adapter, Touch Panel Driver Disk (CD-ROM), L-Bracket, external control pad
POWER MANAGEMENT
Power supply unit | external
Power supply | DC 12 V
Power usage | 25W typical, 1.2W stand by, 1.2W off mode
SUSTAINABILITY
Regulations | CB, CE, TÜV-Bauart, RoHS support, ErP, WEEE, CU, cULus, REACH
Energy efficiency class | A
REACH SVHC | above 0.1%: Lead
DIMENSIONS / WEIGHT
Product dimensions W x H x D | 575 x 347 x 42.5mm
Weight (without box) | 5.8kg
EAN code | 4948570115921
DIMENSIONS / WEIGHT
Product dimensions W x H x D | 575 x 347 x 42.5mm
Weight (without box) | 5.8kg
EAN code | 4948570115921