## Worksheet
ProLite LE7540UHS-B1
DISPLAY CHARACTERISTICS
Design | Thin bezel
Diagonal | 75", 189.3cm
Panel | IPS LED, matte finish, haze haze 3%
Native resolution | 3840 x 2160 @60Hz (8.3 megapixel 4K UHD)
Aspect ratio | 16:9
Panel brightness | 410 cd/m²
Static contrast | 1200:1
Response time (GTG) | 8ms
Viewing zone | horizontal/vertical: horizontal°/vertical 178°, right/left: 0°/0°, up/down: 0°/0°
Colour support | 1.07B 10bit (8bit + Hi-FRC)
Horizontal Sync | 30 - 89kHz
Viewable area W x H | 1649.6 x 927.9mm, 64.9 x 36.5"
Bezel width (sides, top, bottom) | 12.5mm, 12.5mm, 12.5mm
Pixel pitch | 0.429mm
Bezel colour and finish | black, matte
INTERFACES / CONNECTORS / CONTROLS
Analog signal input | VGA x1 (max. 1920x1080 @60Hz)
Digital signal input | HDMI x4 (max. 3840x2160 @60Hz) DisplayPort x1 (v.1.2, max. 3840x2160 @30Hz)
Audio input | Mini jack x1
Monitor control input | RS-232c x1 RJ45 (LAN) x1 IR x1
Audio output | RCA (L/R) x1 Speakers 2 x 10W
Monitor control output | RS-232c x1 IR loop through x1 OPS Slot x1 (OPS Intel 80 Pin Standard-Slot, Not compatible with OPS-C)
HDCP | yes
USB ports | x4 (v.2.0 x1, v.3.0 x1, v.5V0.5A x1, v.5v2A(USB power charging) x1)
FEATURES
Integrated software | Android OS 5.0.1, iiSignage
Hardware | CPU: MSD95E1D-W4, Quad-Core ARM, 1.4Ghz, Memory: 2GB, Storage: 8GB eMMC
Extra | handles, micro SD slot
Max. non-stop operating time | 18/7
Anti image retention | yes
Media playback | yes
Housing (bezel) | metal
GENERAL
OSD languages | EN, DE, FR, ES, IT, CN, RU, JP, CZ, NL, PL
Control buttons | Power, Mute, Input, Plus, Minus, Up, Down, Menu
User controls | Picture (brightness, contrast, sharpness, black level, tint, color, noise reduction, gamma selection, color temperature, color control, smart power, over scan, picture reset), Screen (H.position, V.position, clock, clock phase, zoom mode, custom zoom, auto asjust, screen reset), Audio (balance, treble, bass, volume, audio out, maximum volume, minimum volume, mute, audio source, audio reset, audio out sync), Configuration 1 (switch on state, panel saving, RS232-routing, boot on source, WOL, RGB range, Config 1 reset, factory reset), Configuration 2 ( OSD turn off, OSD H-Position, OSD V-position, information OSD, logo, monitor ID, heat status, monitor information, HDMI version, config 2 reset), Advanced option (IR control, Power LED light, keyboard control, off timer, date and time, schedule, HDMI with One Wire, language, OSD transparency, power save, OPS settings, advanced option reset), Android settings (ethernet, signage display, system tools, display, apps, date & time, developer opt
Plug&Play | DDC2B, Mac OSX
MECHANICAL
Orientation | landscape
Fanless design | yes
VESA mounting | 600 x 400mm
Operation temperature range | 0°C - 40°C
Storage temperature range | - 20°C - %2°C
MTBF | 50.000 hours (excluding backlight)
ACCESSORIES INCLUDED
Cables | power, HDMI, mDP - DP, DP, RS-232c
Guides | quick start guide, safety guide
Remote control | yes (batteries included)
POWER MANAGEMENT
Power supply unit | internal
Power supply | AC AC - 100V, 240/V, 50Hz
Power usage | 220W typical, 0.5W stand by, 0.5W off mode
SUSTAINABILITY
Regulations | CB, CE, TÜV-Bauart, RoHS support, ErP, WEEE, CU, REACH
Energy efficiency class | B
REACH SVHC | above 0.1%: Lead
DIMENSIONS / WEIGHT
Product dimensions W x H x D | 1676.6 x 955 x 73.8mm
Box dimensions W x H x D | 1832 x 1283 x 280mm
Pallet volume | 4pcs
Weight (without box) | 53.3kg
EAN code | 4948570116355