## Worksheet
ProLite XU2395WSU-B1
DISPLAY CHARACTERISTICS
Design | ultra slim
Diagonal | 22.5", 57.15cm
Panel | IPS LED, matte finish
Native resolution | 1920 x 1200 (2.3 megapixel WUXGA)
Aspect ratio | 16:10
Panel brightness | 250 cd/m²
Static contrast | 1000:1
Advanced contrast | 5M:1
Response time (GTG) | 4ms
Viewing zone | horizontal/vertical: 178°/178°, right/left: 89°/89°, up/down: 89°/89°
Colour support | 16.7mln (sRGB: 99%, NTSC: 72%)
Horizontal Sync | 30 - 89kHz
Viewable area W x H | 488.2 x 297.2mm, 19.2 x 11.7"
Pixel pitch | 0.254x0.248mm
Colour | matte
INTERFACES / CONNECTORS / CONTROLS
Signal input | VGA x1 (max. 1920 x 1200 @60Hz) HDMI x1 (max. 1920 x 1200 @60Hz) DisplayPort x1 (max. 1920 x 1200 @75Hz)
USB HUB | x2 (v.2.0)
HDCP | yes
Headphone connector | yes
FEATURES
Blue light reducer | yes
Flicker free | yes
Adaptive Sync support | DisplayPort
OSD languages | EN, DE, FR, RU, JP, NL, PL
Control buttons | Auto, -/ ECO, +/ Volume/Blue Light Reducer, Menu, Power
User controls | luminance (contrast, brightness, i-Style Colour, ACR, ECO), image settings (pixel clock, phase, H. position, V. position, aspect ratio), colour settings (gamma, colour temp.), OSD (H. position, V. position, OSD timeout, language), extra (reset, DDC/CI, signal select, OD, audio input, opening logo, information)
Speakers | 2 x 2W
Convenience | Kensington-lock™ prepared, DDC/CI, DDC2B, Mac OSX
MECHANICAL
Display position adjustments | tilt
Tilt angle | 20° up; 4° down
VESA mounting | 100 x 100mm
ACCESSORIES INCLUDED
Cables | power, USB, DP
Other | quick start guide, safety guide
POWER MANAGEMENT
Power supply unit | internal
Power supply | AC 100 - 240V, 50/60Hz
Power usage | 23.2W typical, 0.49W stand by, 0.33W off mode
SUSTAINABILITY
Regulations | TCO Certified, CE, TÜV-Bauart, EAC, RoHS support, ErP, WEEE, REACH
Energy efficiency class (Regulation (EU) 2017/1369) | E
Energy efficiency class | A
REACH SVHC | above 0.1%: Lead
DIMENSIONS / WEIGHT
Product dimensions W x H x D | 499 x 396 x 180mm
Weight (without box) | 4kg
EAN code | 4948570116379
DIMENSIONS / WEIGHT
Product dimensions W x H x D | 499 x 396 x 180mm
Weight (without box) | 4kg
EAN code | 4948570116379