## Worksheet
ProLite XU2493HS-B1
DISPLAY CHARACTERISTICS
Design | ultra slim
Diagonal | 23.8", 60.5cm
Panel | IPS panel technology LED, matte finish
Native resolution | 1920 x 1080 @60Hz (2.1 megapixel Full HD)
Aspect ratio | 16:9
Panel brightness | 250 cd/m²
Static contrast | 1000:1
Advanced contrast | 5M:1
Response time (GTG) | 4ms
Viewing zone | horizontal/vertical: 178°/178°, right/left: 89°/89°, up/down: 89°/89°
Colour support | 16.7mln 8bit (sRGB: 99%; NTSC: 72%)
Horizontal Sync | 30 - 80kHz
Viewable area W x H | 527 x 296.5mm, 20.7 x 11.7"
Pixel pitch | 0.275mm
Colour | matte
INTERFACES / CONNECTORS / CONTROLS
Signal input | VGA x1 HDMI x1 DisplayPort x1
HDCP | yes
Headphone connector | yes
FEATURES
Blue light reducer | yes
Flicker free | yes
OSD languages | EN, DE, FR, ES, IT, PT, RU, JP, NL, PL
Control buttons | Auto Adjust/ Signal/ Exit, +/ Eco, -/ Volume/ Blue Light Reducer, Menu, Power
User controls | luminance (contrast, brightness, i-style Colour, ACR, Eco), image setup (clock, phase, H. position, V. position, aspect), colour settings (gamma, 6-axis, colour temperature), OSD setup (OSD H. position, OSD V. position, OSD time, language), extra (reset, DDC/CI, signal select, OD, audio source, opening logo, LED, information, volume, auto adjust)
Speakers | 2 x 2W
Convenience | Kensington-lock™ prepared, DDC/CI, DDC2B, Mac OSX
MECHANICAL
Display position adjustments | tilt
Tilt angle | 21.5° up; 3.5° down
VESA mounting | 100 x 100mm
ACCESSORIES INCLUDED
Cables | power (1.8m), HDMI (1.8m)
Other | quick start guide, safety guide
POWER MANAGEMENT
Power supply unit | internal
Power supply | AC 100 - 240V, 50/60Hz
Power usage | 19W typical, 0.5W stand by, 0.5W off mode
SUSTAINABILITY
Regulations | CE, TÜV-Bauart, EAC, VCCI-B, PSE, RoHS support, ErP, WEEE, EPEAT, REACH, ENERGY STAR<sup>®</sup> * (*This model meets old ENERGY STAR<sup>®</sup> criteria only.)
Energy efficiency class | A+
EPEAT Silver | EPEAT is a comprehensive environmental rating that helps identify greener computers and other electronic equipment. The Silver certification means the monitor meets all required criteria plus at least 50% of the optional requirements. EPEAT Silver is valid in countries where iiyama registers the product. Please visit www.epeat.net for the registration status in your country.
REACH SVHC | above 0.1%: Lead
DIMENSIONS / WEIGHT
Product dimensions W x H x D | 540.5 x 396 x 197mm
Weight (without box) | 3.7kg
EAN code | 4948570116478