## Worksheet
ProLite T1931SR-B5
DISPLAY CHARACTERISTICS
Diagonal | 19", 48cm
Panel | TN LED
Native resolution | 1280 x 1024 (1.3 megapixel)
Aspect ratio | 5:4
Panel brightness | 250 cd/m²
Brightness | 200 cd/m² with touch
Light transmittance | 80%
Static contrast | 1000:1 with touch
Response time (GTG) | 5ms
Viewing zone | horizontal/vertical: 170°/160°, right/left: 85°/85°, up/down: 80°/80°
Horizontal Sync | 31 - 80kHz
Viewable area W x H | 376 x 301mm, 14.8 x 11.9"
Pixel pitch | 0.294mm
Bezel colour and finish | black, matte
TOUCH
Touch technology | serial resistive
Touch points | 1
Touch method | stylus, finger, glove
Touch interface | USB
INTERFACES / CONNECTORS / CONTROLS
Analog signal input | VGA x1
Digital signal input | HDMI x1 DisplayPort x1
Audio output | Speakers 2 x 1W
HDCP | yes
FEATURES
Water and dust protection | IP54 (front)
OSD key lock | yes
GENERAL
OSD languages | EN, DE, FR, ES, IT, CN, JP
Control buttons | Menu, Scroll up/ Brightness, Scroll down/ Mute, Select, Power
User controls | contrast, brightness, lock mode (power, OSD), auto adjust, OSD, H. position, V. position, H-size, fine, OSD H. position, OSD V. position, OSD timeout, reset, input select, OSD language, colour temperature, volume, mute
Convenience | Kensington-lock™ prepared
Plug&Play | DDC2B
MECHANICAL
Tilt angle | 90° up; 5° down
VESA mounting | 100 x 100mm
Cable management system | yes
ACCESSORIES INCLUDED
Cables | power, USB, HDMI, Audio, DP
Guides | quick start guide, safety guide
Other | Touch Panel Driver Disk (CD-ROM)
Cable cover | yes
POWER MANAGEMENT
Power supply unit | internal
Power supply | AC AC - AC V, AC /V, ACHz
Power usage | 20W typical, 1W stand by, 1W off mode
SUSTAINABILITY
Regulations | CB, CE, GOST, RoHS support, ErP, WEEE, VCCI, REACH
Energy efficiency class (Regulation (EU) 2017/1369) | E
Energy efficiency class | A
REACH SVHC | above 0.1%: Lead
DIMENSIONS / WEIGHT
Product dimensions W x H x D | 432 x 391 x 219mm
Weight (without box) | 6.6kg
EAN code | 4948570116096
DIMENSIONS / WEIGHT
Product dimensions W x H x D | 432 x 391 x 219mm
Weight (without box) | 6.6kg
EAN code | 4948570116096