## Worksheet
ProLite E2282HS-B1
DISPLAY CHARACTERISTICS
Diagonal | 21.5", 54.7cm
Panel | TN LED, matte finish
Native resolution | 1920 x 1080 (Full HD 1080p, 2.1 megapixel)
Aspect ratio | 16:9
Panel brightness | 250 cd/m²
Static contrast | 1000:1
Advanced contrast | 80M:1
Response time (GTG) | 1ms
Viewing zone | horizontal/vertical: 170°/160°, right/left: 85°/85°, up/down: 80°/80°
Colour support | 16.7mln (sRGB: 99%; NTSC: 72%)
Horizontal Sync | 30 - 80kHz
Viewable area W x H | 476.6 x 268.1mm, 18.8 x 10.6"
Pixel pitch | 0.248mm
Colour | matte
INTERFACES / CONNECTORS / CONTROLS
Signal input | VGA x1 DVI x1 HDMI x1
HDCP | yes
Headphone connector | yes
FEATURES
Blue light reducer | yes
Flicker free | yes
OSD languages | EN, DE, FR, ES, IT, CN, RU, JP, CZ, NL, PL
Control buttons | Power, Menu/ Select, Scroll up/ Volume, Scroll down/ ECO, Exit, Auto
User controls | auto adjust, luminance (brightness, contrast), geometry (H. position, V. position, pixel clock, phase), colour, OSD (H.position, V. poition, OSD time), language, recall, miscellaneous (sharpness, DDC/CI, display information, ACR, display mode, overdrive, opening logo), input select, audio (volume, mute, HDMI audio)
Speakers | 2 x 1W
Convenience | Kensington-lock™ prepared, DDC/CI, DDC2B, Mac OSX
MECHANICAL
Display position adjustments | tilt
Tilt angle | 22° up; 5° down
VESA mounting | 100 x 100mm
ACCESSORIES INCLUDED
Cables | power (1.5m), DVI, Audio (1.5m)
Other | quick start guide, safety guide
POWER MANAGEMENT
Power supply unit | internal
Power supply | AC AC - 100V, 240/V, 50Hz
Power usage | 22W typical, 0.49W stand by, 0.37W off mode
SUSTAINABILITY
Regulations | TCO Certified, CE, TÜV-GS, VCCI-B, RoHS support, ErP, WEEE, CU, REACH
Energy efficiency class | B
REACH SVHC | above 0.1%: Lead
DIMENSIONS / WEIGHT
Product dimensions W x H x D | 505 x 382 x 193mm
Weight (without box) | 3kg
EAN code | 4948570116522