## Worksheet
ProLite S3820HSB-B1
DISPLAY CHARACTERISTICS
Diagonal | 38", 96.5cm
Panel | MVA LED, matte finish
Native resolution | 1920 x 540 @60Hz (1.0 megapixel)
Aspect ratio | 16:4.5
Panel brightness | 1000 cd/m²
Static contrast | 4000:1
Response time (GTG) | 8ms
Viewing zone | horizontal/vertical: 178°/178°, right/left: 89°/89°, up/down: 89°/89°
Colour support | 16.7mln 8bit
Horizontal Sync | 30 - 83kHz
Viewable area W x H | 919.3 x 258.5mm, 36.2 x 10.2"
Bezel width (sides, top, bottom) | 19.1mm, 16.4mm, 25mm
Pixel pitch | 0.1596 x 0.4788mm
Bezel colour and finish | black, matte
INTERFACES / CONNECTORS / CONTROLS
Analog signal input | VGA x1
Digital signal input | DVI x1 HDMI x1
Audio input | Mini jack x1
Monitor control input | RS-232c x1
Audio output | Speakers 2 x 5W
Monitor control output | RS-232c x1
FEATURES
Extra | Sunlight readable, portrait orientation left and right, handles
Max. non-stop operating time | 24/7
Housing (bezel) | metal
Brightness sensor | yes
GENERAL
OSD languages | EN
Control buttons | Power, Increase / Input Select, Menu / Enter, Decrease / Brightness
User controls | brightness (OSD brightness, ambient light sensor with OSD offset, brightness, contrast, exit), signal select, sound (volume, mute, exit), color (color adjustment, sRGB, color temp, exit), image (auto adjustment, clock, phase, H. position, V. position, exit), tools (OSD control, reset, sharpness, exit), exit.
Plug&Play | DDC2B, Mac OSX
MECHANICAL
Orientation | landscape, portrait
Fanless design | yes
VESA mounting | 400 x 100mm
Operation temperature range | 0°C - 50°C
Storage temperature range | - 20°C - 60°C
MTBF | 100.000 hours
ACCESSORIES INCLUDED
Cables | power, HDMI (1.8m), RS-232c
Guides | quick start guide, safety guide
Other | light sensor cable
POWER MANAGEMENT
Power supply unit | external
Power supply | DC 12 V
Power usage | 42.5W typical, 1.5W stand by, 1.5W off mode
SUSTAINABILITY
Regulations | CB, CE, RoHS support, ErP, WEEE, CU, REACH
Energy efficiency class | B
REACH SVHC | above 0.1%: Lead
DIMENSIONS / WEIGHT
Product dimensions W x H x D | 962.6 x 304.9 x 54.2mm
Weight (without box) | 8.8kg
EAN code | 4948570116881