## Worksheet
MD 052W7150
Technical specification
Colour | white
Type | Wall lift
Number of screens | 1
Screen size | 32'' - 86''
Height adjustment | 936 - 1806mm
Max weight capacity | 120kg / monitor
VESA minimum | 200 x 200mm
VESA maximum | 600 x 400mm
DIMENSIONS / WEIGHT
Product dimensions W x H x D | 677.5 x 1168.5 x 213mm
Weight (without box) | 36kg
EAN code | 4948570032433
DIMENSIONS / WEIGHT
Product dimensions W x H x D | 677.5 x 1168.5 x 213mm
Weight (without box) | 36kg
EAN code | 4948570032433