## Worksheet
SPC5801BB
Device
Type | slot PC
CPU | Intel® Core™ i5-8400
RAM | 8GB DDR4
SSD | 128GB M.2
Graphics | Intel® HD Graphics 630
Chipset | Intel® H310
Sound card | Integrated High Definition Audio Stereo
Network | 10/100/1000M Adapter
WiFi | 802.11ac (2.4GHz/5GHz)
Bluetooth | 4.2
Operating system | Win 10 IoT Enterprise 64-bit
LAN (RJ45) | x1
USB | 3.0 x4, 2.0 x2, 3.1 Type C x1
VGA Out | x1
DisplayPort Out | x1
HDMI Out | x1
Headphone connector | yes
Microphone In | x1
POWER MANAGEMENT
Power supply unit | internal
Power supply | AC 100 - 240V, 50/60Hz
Power usage | 95W typical, 1.35W stand by
DIMENSIONS / WEIGHT
Product dimensions W x H x D | 263.4 x 32.2 x 246.1mm
Box dimensions W x H x D | 312 x 91 x 353mm
Weight (without box) | 1.9kg
EAN code | 4948570032358
Environmental conditions
Operation temperature range | 0°C - 45°C
Operation humidity | 10% - 90%
Storage temperature range | - 20°C - 60°C
Storage humidity | 10% - 90%
Environmental conditions
Operation temperature range | 0°C - 45°C
Operation humidity | 10% - 90%
Storage temperature range | - 20°C - 60°C
Storage humidity | 10% - 90%