## Worksheet
ProLite T1634MC-B7X
DISPLAY CHARACTERISTICS
Design | Edge to edge glass
Diagonal | 15.6", 39.5cm
Panel | IPS Panel Technology LED
Native resolution | 1920 x 1080 @60Hz (2.1 megapixel)
Aspect ratio | 16:9
Panel brightness | 450 cd/m²
Brightness | 405 cd/m² with touch
Light transmittance | 90%
Static contrast | 700:1 with touch
Response time (GTG) | 25ms
Viewing zone | horizontal/vertical: 178°/178°, right/left: 89°/89°, up/down: 89°/89°
Colour support | 16.2mln (6bit + Hi-FRC)
Horizontal Sync | 30 - 84kHz
Viewable area W x H | 344.2 x 193.6mm, 13.6 x 7.6"
Pixel pitch | 0.179mm
Bezel colour and finish | black, matte
TOUCH
Touch technology | projective capacitive
Touch points | 10 (HID, only with supported OS)
Touch method | stylus, finger, glove (latex)
Touch interface | USB2.0 (USB-C input connector)
Supported operating systems | All iiyama monitors are Plug & Play and compatible with Windows and Linux. For details regarding the supported OS for the touch models, please refer to the driver instruction file available in the downloads section.
Palm rejection | yes
INTERFACES / CONNECTORS / CONTROLS
Analog signal input | VGA x1
Digital signal input | HDMI x1 DisplayPort x1
HDCP | yes
FEATURES
Extra | anti-fingerprint coating
Glass thickness | 2.4mm
Glass hardness | 7H
Water and dust protection | IP65 (front)
OSD key lock | yes
GENERAL
OSD languages | EN, DE, FR, ES, IT, CN, JP
Control buttons | Menu, Scroll up/ Brightness, Scroll down/ Contrast, Select, Power
User controls | picture (contrast, brightness, H-position, V-position, phase, clock, auto adjust), advanced (color temp, sharpness), OSD (timeout, position, H-position, V-position, touch switch), option (reset, language, source select, display mode, factory)
Plug&Play | DDC2B
MECHANICAL
Orientation | landscape, face-up
Tilt angle | 90° up; 5° down
VESA mounting | 100 x 100mm
ACCESSORIES INCLUDED
Cables | power, USB, HDMI, DP
Guides | quick start guide, safety guide
Other | AC adapter
POWER MANAGEMENT
Power supply unit | external
Power supply | DC 12 V
Power usage | 18W typical, 0.5W stand by, 0.5W off mode
SUSTAINABILITY
Regulations | CE, EAC, RoHS support, ErP, WEEE, cULus, REACH
REACH SVHC | above 0.1%: Lead
SUSTAINABILITY
Regulations | CE, EAC, RoHS support, ErP, WEEE, cULus, REACH
REACH SVHC | above 0.1%: Lead