## Worksheet
G-Master GB3266QSU-B1
DISPLAY CHARACTERISTICS
Diagonal | 31.5", 80cm
Panel | VA LED, matte finish
Curved | 1800R
Native resolution | 2560 x 1440 @144Hz (3.7 megapixel WQHD)
Aspect ratio | 16:9
Panel brightness | 400 cd/m²
Static contrast | 3000:1
Advanced contrast | 80M:1
Response time (MPRT) | 1ms
Viewing zone | horizontal/vertical: 178°/178°, right/left: 89°/89°, up/down: 89°/89°
Colour support | 16.7mln (sRGB: 96%, NTSC: 72%)
Horizontal Sync | 30 - 225kHz
Viewable area W x H | 697.3 x 392.3mm, 27.5 x 15.4"
Pixel pitch | 0.272mm
Colour | matte, black
INTERFACES / CONNECTORS / CONTROLS
Signal input | HDMI x2 (HDMI1: max. 2560 x 1440 @75Hz, HDMI2: max.2560 x 1440 @144Hz) DisplayPort x2
USB HUB | x4 (v.3.2 (Gen 1, 5Gbit; DC5V, 900mA) x2, v.2.0 (DC5V, 500mA) x2)
HDCP | yes
Headphone connector | yes
FEATURES
Blue light reducer | yes
Flicker free | yes
Adaptive Sync support | DP & HDMI2: 2560 x 1440 @48-144Hz
HDR | yes (HDR ready)
OSD languages | EN, DE, FR, ES, IT, PT, RU, JP, CZ, NL, PL
Control buttons | joystick controller: Power / Menu, Up / Input Select, Down, Left / ECO, Right/ Volume
User controls | picture adjust (contrast, brightness, OD, ACR, ECO, blue light reducer, black tuner, MBR, gamma), input select (auto, manual), audio adjust (volume, mute), store user settings, colour settings (colour temp., 6-Axis, user preset), image adjust (i-Style colour, X-Res Technology, sharp and soft, HDMI range, direct drive mode, video mode adjust), language, setup menu (OSD H. position, OSD V. position, OSD time, opening logo, HDR, AMD FreeSync Premium, LED), display information, reset
Speakers | 2 x 5W
Convenience | Kensington-lock™ prepared, DDC2B, Mac OSX
MECHANICAL
Display position adjustments | height, swivel, tilt
Height adjustment | 120mm
Swivel stand | 90°; ° left; 45° right
Tilt angle | 22° up; 5° down
VESA mounting | 100 x 100mm
Cable management system | yes
ACCESSORIES INCLUDED
Cables | power, USB, HDMI, DP
Other | quick start guide, safety guide
POWER MANAGEMENT
Power supply unit | external
Power supply | DC 19 V
Power usage | 47W typical, 0.5W stand by, 0.3W off mode
SUSTAINABILITY
Regulations | CE, TÜV-Bauart, EAC, RoHS support, ErP, WEEE, REACH
Energy efficiency class (Regulation (EU) 2017/1369) | G
Energy efficiency class | B
REACH SVHC | above 0.1%: Lead
DIMENSIONS / WEIGHT
Product dimensions W x H x D | 712.5 x 452 (572) x 230mm
Box dimensions W x H x D | 836 x 527 x 248mm
Pallet volume | 32pcs
Pallet dimensions W x H x D | 1680 x 2251 x 1260mm
Weight (without box) | 9kg
Weight (without stand) | 6.3kg
Weight (with box) | 13.5kg
EAN code | 4948570117383
DIMENSIONS / WEIGHT
Product dimensions W x H x D | 712.5 x 452 (572) x 230mm
Box dimensions W x H x D | 836 x 527 x 248mm
Pallet volume | 32pcs
Pallet dimensions W x H x D | 1680 x 2251 x 1260mm
Weight (without box) | 9kg
Weight (without stand) | 6.3kg
Weight (with box) | 13.5kg
EAN code | 4948570117383