## Worksheet
MD 062B7295K
Technical specification
Type | Floor lift on wheels
Screen size | 65'' - 86''
Height adjustment | 600mm, 1290 - 1890mm
Max weight capacity | 120kg / monitor
VESA maximum | 800 x 600mm
Extra | electrical speed up to 20mm/s
DIMENSIONS / WEIGHT
Weight (without box) | 52kg
EAN code | 4948570032600
DIMENSIONS / WEIGHT
Weight (without box) | 52kg
EAN code | 4948570032600