## Worksheet
ProLite TF3239MSC-B1AG
DISPLAY CHARACTERISTICS
Design | Edge to edge glass, Open Frame
Diagonal | 31.5", 80cm
Panel | AMVA3 LED, Anti-glare coated glass
Native resolution | 1920 x 1080 @60Hz (2.1 megapixel Full HD)
Aspect ratio | 16:9
Panel brightness | 500 cd/m²
Light transmittance | 84%
Static contrast | 3000:1
Response time (GTG) | 8ms
Viewing zone | horizontal/vertical: 178°/178°, right/left: 89°/89°, up/down: 89°/89°
Colour support | 16.7mln 8bit
Horizontal Sync | 30 - 83kHz
Viewable area W x H | 698.4 x 392.8mm, 27.5 x 15.5"
Pixel pitch | 0.3637mm
Bezel colour and finish | black, matte
Reommended usage | retail, education
TOUCH
Touch technology | projective capacitive
Touch points | 12 (HID, only with supported OS)
Touch method | stylus, finger, glove (latex)
Touch interface | USB
Supported operating systems | All iiyama monitors are Plug & Play and compatible with Windows and Linux. For details regarding the supported OS for the touch models, please refer to the driver instruction file available in the downloads section.
Through-Glass | 6mm
Palm rejection | yes
INTERFACES / CONNECTORS / CONTROLS
Analog signal input | VGA x1
Digital signal input | HDMI x2 DisplayPort x1
Audio input | Mini jack x1
Monitor control input | RS-232c x1 RJ45 (LAN) x1
Audio output | Mini jack x1 Speakers 2 x 8W
HDCP | yes
FEATURES
Extra | touch through-glass, temperature sensor with fan control
Kiosk mode | yes
Max. non-stop operating time | 24/7
Glass thickness | 2mm
Glass hardness | 7H
60950 Ball drop test | yes
Water and dust protection | IPIP54 (front)
Housing (bezel) | metal
OSD key lock | yes
GENERAL
OSD languages | EN, DE, FR, ES, IT, RU, NL, PL
Control buttons | Power, menu, exit, up, down
User controls | picture (picture mode, backlight, contrast, brightness, chroma, phase, sharpness, color temperature, reset), sound (treble, bass, balance, volume, mute, speaker, audio source, reset), screen (aspect, adjust screen, touch feature, touch switch), setting (language, schedule, power save, control settings, network settings, advanced), setting (advanced, information, all reset)
Plug&Play | DDC2B
MECHANICAL
Orientation | landscape, portrait, face-up
VESA mounting | 400 x 200mm
Operation temperature range | 0°C - 40°C
Storage temperature range | - 20°C - %2°C
MTBF | 50000 hours
ACCESSORIES INCLUDED
Cables | power, USB, HDMI, DP
Guides | quick start guide, safety guide
Cable cover | yes
POWER MANAGEMENT
Power supply unit | internal
Power supply | AC 100 - 240V, 50/60Hz
Power usage | 60W typical, 1.5W stand by, 0.3W off mode
SUSTAINABILITY
Regulations | CE, EAC, RoHS support, ErP, WEEE, cULus, REACH, UKCA
Energy efficiency class (Regulation (EU) 2017/1369) | G
Energy efficiency class | B
REACH SVHC | above 0.1%: Lead
DIMENSIONS / WEIGHT
Product dimensions W x H x D | 738.7 x 439,9 x x 67mm
Box dimensions W x H x D | 187 x 590 x 900mm
Pallet volume | 18pcs
Weight (without box) | 13.4kg
Weight (with box) | 17.2kg
EAN code | 4948570118021