## Worksheet
ProLite T2234MSC-B7X
DISPLAY CHARACTERISTICS
Diagonal | 21.5", 54.6cm
Panel | IPS LED
Native resolution | 1920 x 1080 (2.1 megapixel Full HD)
Aspect ratio | 16:9
Panel brightness | 350 cd/m²
Brightness | 305 cd/m² with touch
Light transmittance | 87%
Static contrast | 1 000:1 with touch
Response time (GTG) | 8ms
Viewing zone | horizontal/vertical: 178°/178°, right/left: 89°/89°, up/down: 89°/89°
Colour support | 16.7mln
Horizontal Sync | 30.0 - 84.0kHz
Viewable area W x H | 476.0 x 267.7mm
Pixel pitch | 0.247mm
Bezel colour and finish | black, matte
TOUCH
Touch technology | projective capacitive
Touch points | 10 (HID, only with supported OS)
Touch method | stylus, finger, glove (latex)
Touch interface | USB
Supported operating systems | All iiyama monitors are Plug & Play and compatible with Windows and Linux. For details regarding the supported OS for the touch models, please refer to the driver instruction file available in the downloads section.
Palm rejection | yes
INTERFACES / CONNECTORS / CONTROLS
Analog signal input | VGA x1
Digital signal input | HDMI x1 DisplayPort x1
Audio output | Speakers 2 x 3W
HDCP | yes
FEATURES
Extra | Anti-fingerprint coating, touch through-glass
Glass thickness | 2.5mm
Glass hardness | 7H
Water and dust protection | IP65 (front)
GENERAL
OSD languages | EN, DE, FR, ES, IT, CN, JP
Control buttons | Menu, Scroll up/ Brightness, Scroll down/ Mute, Select, Power
User controls | Picture (contrast, brightness, H.position, V.position, phase, clock, auto adjust), advanced (color temp., sharpness), OSD (time out, position, H-position, V-position,Touch switch), option (reset, language, source select, display mode, volume, mute, factory)
Plug&Play | DDC2B
MECHANICAL
Orientation | landscape, portrait, face-up
Tilt angle | 90° up; 5° down
VESA mounting | 100 x 100mm
Cable management system | yes
ACCESSORIES INCLUDED
Cables | power, USB, HDMI, Audio, DP
Guides | quick start guide, safety guide
Other | AC adapter
Cable cover | yes
POWER MANAGEMENT
Power supply unit | external
Power supply | DC 12 V
Power usage | 21W typical, 1.5W stand by, 0.3W off mode
SUSTAINABILITY
Regulations | CE, EAC, RoHS support, ErP, WEEE, cULus, VCCI, REACH
Energy efficiency class (Regulation (EU) 2017/1369) | F
REACH SVHC | above 0.1%: Lead
DIMENSIONS / WEIGHT
Product dimensions W x H x D | 517.5 x 351.5 x 219mm
Box dimensions W x H x D | 615 x 405 x 330mm
Pallet volume | 24pcs
Pallet dimensions W x H x D | 1090 x 1090 x 1987mm
Weight (without box) | 6.6kg
Weight (with box) | 7.2kg
EAN code | 4948570118359