## Worksheet
ProLite LH5570UHB-B1
DISPLAY CHARACTERISTICS
Design | Thin bezel
Diagonal | 54.6", 138.8cm
Panel | VA, haze 2%
Native resolution | 3840 x 2160 @60Hz (8.3 MegaPixels 4K UHD)
Aspect ratio | 16:9
Panel brightness | 700 cd/m²
Static contrast | 4000:1
Response time (GTG) | 8ms
Viewing zone | horizontal/vertical: 178°/178°, right/left: 89°/89°, up/down: 89°/89°
Colour support | 1.07B 10bit (8bit + Hi-FRC)
Horizontal Sync | 28 - 135kHz
Viewable area W x H | 1209.6 x 680.4mm, 47.6 x 26.8"
Bezel width (sides, top, bottom) | 10.2mm, 10.2mm, 10.2mm
Pixel pitch | 0.315mm
Bezel colour and finish | black, matte
INTERFACES / CONNECTORS / CONTROLS
Digital signal input | HDMI x2 (v.2.0, max. 3840x2160 @60Hz)
Monitor control input | RS-232c x1 (2.5mm mini jack) RJ45 (LAN) x1 IR x1 (3.5mm stereo mini)
Audio output | Mini jack x1 (3.5mm - stereo)
HDCP | v.2.3
USB ports | x2 (v.2.0)
FEATURES
Integrated software | Android OS 9.0 (Full HD), iiWare
Hardware | CPU: A53*2, quad core 1.5G, GPU: Mali G51 MP2, Memory: 3GB DDR4, Storage:32GB eMMC
Max. non-stop operating time | 24/7
Anti image retention | yes
Media playback | yes
Housing (bezel) | metal
GENERAL
OSD languages | EN, DE, FR, ES, IT, CN, RU, JP, CZ, NL, PL
Control buttons | Power
User controls | picture (picture mode, contrast, brightness, hue, sharpness, saturation, black level, colour temp., aspect ratio, gamma selection), sound (balance, treble, bass), setting (OSD off timer, colour range, orientation, CEC options, wake on LAN, auto wake up, boot on source, logo on/off, HDMI version, IR/keypad lock, language, power saving, recovery from power off, restore to default), time (date, current time, scheduler), information (iiWare version, FW version, release date, current resolution, IP address, Wi-Fi MAC address, MAC address, internal thermal temp.)
Plug&Play | DDC2B
MECHANICAL
Orientation | landscape, portrait
Fanless design | yes
VESA mounting | 400 x 400mm
Operation temperature range | 0°C - 40°C
Storage temperature range | - 20°C - 60°C
MTBF | 50.000 hours (excluding backlight)
ACCESSORIES INCLUDED
Cables | power, USB, HDMI, RS-232c, IR-Extender
Guides | quick start guide, safety guide
Other | Wall mounting brackets, Stickers for screw holes, Adhesive clips for cable management
Remote control | yes (batteries included)
POWER MANAGEMENT
Power supply unit | external
Power supply | DC 24 V
Power usage | 110W typical, 0.5W stand by, 0.3W off mode
SUSTAINABILITY
Regulations | CE, TÜV-Bauart, RoHS support, ErP, WEEE, REACH, UKCA
Energy efficiency class (Regulation (EU) 2017/1369) | G
DIMENSIONS / WEIGHT
Product dimensions W x H x D | 1234 x 704 x 34.5mm
Box dimensions W x H x D | 1370 x 900 x 161mm
Pallet volume | 14pcs
Weight (without box) | 21.5kg
Weight (with box) | 29.5kg
EAN code | 4948570118540
DIMENSIONS / WEIGHT
Product dimensions W x H x D | 1234 x 704 x 34.5mm
Box dimensions W x H x D | 1370 x 900 x 161mm
Pallet volume | 14pcs
Weight (without box) | 21.5kg
Weight (with box) | 29.5kg
EAN code | 4948570118540