## Worksheet
G-Master GB3271QSU-B1
DISPLAY CHARACTERISTICS
Diagonal | 31.5", 80cm
Panel | IPS, matte finish
Native resolution | 2560 x 1440 @165Hz (3.7 megapixel WQHD, DisplayPort)
Aspect ratio | 16:9
Panel brightness | 400 cd/m²
Static contrast | 1200:1
Advanced contrast | 80M:1
Response time (MPRT) | 1ms
Viewing zone | horizontal/vertical: 178°/178°, right/left: 89°/89°, up/down: 89°/89°
Colour support | 16.7mln 8bit
Horizontal Sync | 30 - 242kHz
Viewable area W x H | 698.1 x 392.7mm, 27.5 x 15.5"
Pixel pitch | 0.272mm
Colour | matte, black
INTERFACES / CONNECTORS / CONTROLS
Signal input | HDMI x2 (v.2.0, max. 2560 x 1440 @144Hz) DisplayPort x2 (v.1.2, max. 2560 x 1440 @165Hz)
USB HUB | x4 (v.3.2 (Gen 1, 5Gbit; DC5V, 900mA))
HDCP | yes
Headphone connector | yes
FEATURES
Blue light reducer | yes
Flicker free | yes
Adaptive Sync support | FreeSync Premium - HDMI: 2560 x 1440 @48-144Hz, DP: 2560 x 1440 @48-165Hz
Extra | remote control
OSD languages | EN, DE, FR, IT, RU, JP, CZ, NL, PL
Control buttons | Power, Menu, Right/ Volume, Left/ i-Style, Input/ Exit
User controls | picture adjust (brightness, contrast, Black Tuner, sharpness, overdrive, ACR, ECO, X-Res Technology, MBR), colour settings (warm, normal, cool, user colour, blue light reducer, gamma), input select, audio (volume, mute), i-Style colour (i-Style, save user mode), language, OSD settings (OSD H. position, OSD V. position, OSD background, OSD time out, information), setup menu (video mode adjust, HDMI RGB range, direct drive, AMD FreeSync Premium, HDR, opening logo, LED, memory recall)
Speakers | 2 x 3W
Convenience | Kensington-lock™ prepared, DDC2B, Mac OSX
MECHANICAL
Display position adjustments | height, tilt
Height adjustment | 120mm
Tilt angle | 22° up; 3° down
VESA mounting | 100 x 100mm
Cable management system | yes
ACCESSORIES INCLUDED
Cables | power, USB, HDMI, DP
Other | quick start guide, safety guide
Remote control | yes (batteries included)
POWER MANAGEMENT
Power usage | 45W typical, 0.5W stand by
SUSTAINABILITY
Regulations | CE, TÜV-Bauart, EAC, PSE, RoHS support, ErP, WEEE, VCCI, REACH, UKCA
Energy efficiency class (Regulation (EU) 2017/1369) | F
REACH SVHC | above 0.1%: Lead
DIMENSIONS / WEIGHT
Product dimensions W x H x D | 714 x 454.5 (574.5) x 230mm
Box dimensions W x H x D | 795 x 506 x 225mm
Weight (without box) | 11.3kg
Weight (without stand) | 7.3kg
Weight (with box) | 14.1kg
EAN code | 4948570118168
DIMENSIONS / WEIGHT
Product dimensions W x H x D | 714 x 454.5 (574.5) x 230mm
Box dimensions W x H x D | 795 x 506 x 225mm
Weight (without box) | 11.3kg
Weight (without stand) | 7.3kg
Weight (with box) | 14.1kg
EAN code | 4948570118168