## Worksheet
G-Master GB2870UHSU-B1
DISPLAY CHARACTERISTICS
Diagonal | 28", 71cm
Panel | Fast IPS, matte finish
Native resolution | 3840 x 2160 @150Hz (8.3 megapixel 4K UHD)
Aspect ratio | 16:9
Panel brightness | 400 cd/m²
Static contrast | 1000:1
Advanced contrast | 80M:1
Response time (MPRT) | 1ms
Viewing zone | horizontal/vertical: 178°/178°, right/left: 89°/89°, up/down: 89°/89°
Colour support | 16.7mln 8bit
Horizontal Sync | 30 - 320kHz
Viewable area W x H | 620.9 x 341.3mm, 24.4 x 13.4"
Pixel pitch | 0.16mm
Colour | matte, black
INTERFACES / CONNECTORS / CONTROLS
Signal input | HDMI x1 (v.2.1, max. 3840 x 2160 @150Hz) DisplayPort x1 (v.1.4, max. 3840 x 2160 @150Hz)
USB HUB | x3 (v.3.2 (Gen 1, 5Gbit; DC5V, 900mA))
HDCP | yes
Headphone connector | yes
FEATURES
Blue light reducer | yes
Flicker free | yes
Adaptive Sync support | HDMI & DP: 3840 x 2160 @48-150Hz
HDR | 400
OSD languages | EN, DE, FR, ES, IT, RU, JP, CZ, NL, PL
Control buttons | Power, Menu/ Select, +/ Volume, -/ i-Style, Exit/ ECO, Input Select
User controls | picture adjust (contrast, brightness, overdrive, ACR, ECO, blue light reducer, Black Tuner, colour saturation, MBR, AMD FreeSync Premium), input select, audio adjust (volume, mute), store user settings, colour settings (colour temperature, 6-Axis, user preset, gamma), image adjust (i-Style colour, X-Res Technology, sharp & soft, RGB range, direct drive mode, video mode adjust), language, setup menu (OSD H. position, OSD V. position, OSD rotation, OSD time out, opening logo, LED), display information, reset
Speakers | 2 x 2W
Convenience | Kensington-lock™ prepared, DDC2B, Mac OSX
MECHANICAL
Display position adjustments | height, tilt, pivot (rotation both sides)
Height adjustment | 130mm
Rotation (PIVOT function) | 90°
Tilt angle | 18° up; 3° down
VESA mounting | 100 x 100mm
Cable management system | yes
ACCESSORIES INCLUDED
Cables | power, USB, HDMI, DP
Other | quick start guide, safety guide
POWER MANAGEMENT
Power supply unit | internal
Power supply | AC 100 - 240V, 50/60Hz
Power usage | 36W typical, 0.5W stand by, 0.5W off mode
SUSTAINABILITY
Regulations | CE, TÜV-Bauart, EAC, PSE, RoHS support, ErP, WEEE, VCCI, REACH, UKCA
Energy efficiency class (Regulation (EU) 2017/1369) | G
REACH SVHC | above 0.1%: Lead
DIMENSIONS / WEIGHT
Product dimensions W x H x D | 636.5 x 413 (543) x 256mm
Weight (without box) | 6.9kg
EAN code | 4948570118687
DIMENSIONS / WEIGHT
Product dimensions W x H x D | 636.5 x 413 (543) x 256mm
Weight (without box) | 6.9kg
EAN code | 4948570118687