## Worksheet
ProLite T1624MSC-B1
DISPLAY CHARACTERISTICS
Design | Edge to edge glass
Diagonal | 15.6", 39.5cm
Panel | IPS Panel Technology, LED
Native resolution | 1920 x 1080 (2.1 megapixel HD)
Aspect ratio | 16:9
Panel brightness | 450 cd/m²
Brightness | 385 cd/m² with touch
Light transmittance | 85%
Static contrast | 800:1 with touch
Response time (GTG) | 25ms
Viewing zone | horizontal/vertical: 170°/170°, right/left: 85°/85°, up/down: 85°/85°
Colour support | 16.7mln 8bit
Horizontal Sync | 30. - 84.kHz
Viewable area W x H | 344.16 x 193.59mm, 13.5 x 7.6"
Pixel pitch | 0.17925mm
Bezel colour and finish | black, matte
TOUCH
Touch technology | projective capacitive
Touch points | 10
Touch method | finger, glove (latex), capacitive stylus
Touch interface | USB
INTERFACES / CONNECTORS / CONTROLS
Digital signal input | HDMI x1
Audio input | Mini jack x1
Audio output | Speakers 2 x 2W
USB ports | x2 (2.0)
FEATURES
Extra | media player, SD card slot
Max. non-stop operating time | 24/7
Glass thickness | 1.8mm
Glass hardness | 6H
OSD key lock | yes
GENERAL
Control buttons | Power/Input select, navigation button (up, down, left, right, play/enter, pause), menu/exit
User controls | Photo, music, video, calendar, settings (OSD language, auto play, repeat mode, slideshow time, time, display mode, brightness, contrast, saturation, auto power, restore factory mode)
MECHANICAL
Orientation | landscape, portrait, face-up
VESA mounting | 100 x 100mm
ACCESSORIES INCLUDED
Cables | USB, HDMI
Guides | quick start guide, safety guide
Other | AC adapter
POWER MANAGEMENT
Power supply unit | external
Power supply | DC 12 V
Power usage | 7W typical, 0.5W stand by, 0.1W off mode
SUSTAINABILITY
Regulations | CE, RoHS support, ErP, WEEE, REACH, UKCA
Energy efficiency class (Regulation (EU) 2017/1369) | E
REACH SVHC | above 0.1%: Lead
DIMENSIONS / WEIGHT
Product dimensions W x H x D | 388 x 245 x 159.5mm
Weight (without box) | 2.6kg
EAN code | 4948570120451
DIMENSIONS / WEIGHT
Product dimensions W x H x D | 388 x 245 x 159.5mm
Weight (without box) | 2.6kg
EAN code | 4948570120451