## Worksheet
ProLite XUB2793QS-B1
DISPLAY CHARACTERISTICS
Design | 3-side borderless
Diagonal | 27", 68.5cm
Panel | IPS panel technology LED, matte finish
Native resolution | 2560 x 1440 @75Hz (DisplayPort&HDMI, 3.7megapixel WQHD)
Aspect ratio | 16:9
Panel brightness | 300 cd/m²
Static contrast | 1000:1
Advanced contrast | 80M:1
Response time (MPRT) | 1ms
Viewing zone | horizontal/vertical: 178°/178°, right/left: 89°/89°, up/down: 89°/89°
Colour support | 1.07B 10bit (8bit + Hi-FRC) (sRGB: 96%; NTSC: 72%)
Horizontal Sync | 30 - 120kHz
Viewable area W x H | 596.7 x 335.7mm, 23.5 x 13.2"
Pixel pitch | 0.233mm
Colour | matte, black
INTERFACES / CONNECTORS / CONTROLS
Signal input | HDMI x2 DisplayPort x1
HDCP | yes
Headphone connector | yes
FEATURES
Blue light reducer | yes
Flicker free | yes
Adaptive Sync support | yes
Extra | i-style Colour
OSD languages | EN, DE, FR, IT, RU, JP, CZ, NL, PL
Control buttons | Power, Menu, + / Volume, - / Eco, Input Select/ Exit
User controls | picture (brightness, contrast, black tuner, sharpness, overdrive, ACR, Eco, X-res technology, MBR), colour (warm, normal, cool, user colour, i-Style colour, gamma), input select, audio (volume, mute), language, OSD settings (OSD H. position, OSD V. position, OSD background, OSD rotate, OSD time out, information), setup menu (video mode adjust, HDMI RGB range, blue light reducer, DDC/CI, Adpative Sync, opening logo, LED), reset
Speakers | 2 x 2W
Convenience | Kensington-lock™ prepared, DDC/CI, DDC2B, Mac OSX
MECHANICAL
Display position adjustments | height, pivot (rotation), swivel, tilt
Height adjustment | 150mm
Rotation (PIVOT function) | 90°
Swivel stand | 90°; 45° left; 45° right
Tilt angle | 23° up; 5° down
VESA mounting | 100 x 100mm
Cable management system | yes
ACCESSORIES INCLUDED
Cables | power, HDMI
Other | quick start guide, safety guide
POWER MANAGEMENT
Power supply unit | internal
Power supply | AC 100 - 240V, 50/60Hz
Power usage | 25W typical, 0.5W stand by, 0.5W off mode
SUSTAINABILITY
Regulations | CE, TÜV-Bauart, EAC, VCCI-B, PSE, RoHS support, ErP, WEEE, REACH, UKCA
Energy efficiency class (Regulation (EU) 2017/1369) | F
REACH SVHC | above 0.1%: Lead
DIMENSIONS / WEIGHT
Product dimensions W x H x D | 612.5 x 399 (549) x 209.5mm
Box dimensions W x H x D | 688 x 435 x 155mm
Weight (without box) | 6.2kg
Weight (with box) | 7.7kg
EAN code | 4948570118946