## Worksheet
ProLite E2083HSD-B1
DISPLAY CHARACTERISTICS
Diagonal | 19.5", 49.4cm
Panel | TN LED, matte finish
Native resolution | 1600 x 900 (1.4 megapixel)
Aspect ratio | 16:9
Panel brightness | 250 cd/m²
Static contrast | 1000:1
Advanced contrast | 12M:1
Response time (GTG) | 5ms
Viewing zone | horizontal/vertical: 170°/160°, right/left: 85°/85°, up/down: 80°/80°
Colour support | 16.7mln (sRGB: 99%; NTSC: 72%)
Horizontal Sync | 30 - 80kHz
Viewable area W x H | 433.9 x 236.3mm, 17.1 x 9.3"
Pixel pitch | 0.27mm
Colour | matte
INTERFACES / CONNECTORS / CONTROLS
Signal input | VGA x1 DVI x1
HDCP | yes
Headphone connector | yes
FEATURES
Blue light reducer | yes
Flicker free | yes
OSD languages | EN, DE, FR, ES, IT, CN, RU, JP, NL, PL
Control buttons | Power, Menu/ Select, Scroll up/Volume, Scroll down/ECO, Exit, Auto
User controls | auto adjust, luminance (brightness, contrast), geometry (H. position, V. position, clock, phase), colour, OSD (H. position, V. position, timeout), language, recall, miscellaneous (sharpness, DDC/CI, display information, ACR, display mode, opening logo), input select, audio adjust (volume, mute)
Speakers | 2 x 1W
Convenience | Kensington-lock™ prepared, DDC2B, Mac OSX
MECHANICAL
Display position adjustments | tilt
Tilt angle | 22° up; 5° down
VESA mounting | 100 x 100mm
ACCESSORIES INCLUDED
Cables | power, DVI, Audio
Other | quick start guide, safety guide
POWER MANAGEMENT
Power supply unit | internal
Power supply | AC 100 - 240V, 50/60Hz
Power usage | 15W typical, 0.5W stand by, 0.5W off mode
SUSTAINABILITY
Regulations | CE, TÜV-GS, EAC, VCCI-B, RoHS support, ErP, WEEE, REACH
Energy efficiency class (Regulation (EU) 2017/1369) | F
EPEAT Silver | EPEAT is a comprehensive environmental rating that helps identify greener computers and other electronic equipment. The Silver certification means the monitor meets all required criteria plus at least 50% of the optional requirements. EPEAT Silver is valid in countries where iiyama registers the product. Please visit www.epeat.net for the registration status in your country.
REACH SVHC | above 0.1%: Lead
DIMENSIONS / WEIGHT
Product dimensions W x H x D | 469.5 x 360 x 203mm
Weight (without box) | 2.7kg
EAN code | 4948570112760
DIMENSIONS / WEIGHT
Product dimensions W x H x D | 469.5 x 360 x 203mm
Weight (without box) | 2.7kg
EAN code | 4948570112760