## Worksheet
ProLite P2252HS-B1
DISPLAY CHARACTERISTICS
Diagonal | 21.5", 54.7cm
Panel | TN LED, matte finish
Native resolution | 1920 x 1080 (2.1 megapixel Full HD)
Aspect ratio | 16:9
Panel brightness | 225 cd/m²
Static contrast | 1000:1
Advanced contrast | 12M:1
Glass thickness | 2mm
Glass transmission rate | 90% up typical
Glass hardness | 8H
Response time (GTG) | 5ms
Viewing zone | horizontal/vertical: 170°/160°, right/left: 85°/85°, up/down: 80°/80°
Colour support | 16.7mln (sRGB: 99%; NTSC: 72%)
Horizontal Sync | 24 - 80kHz
Viewable area W x H | 476.64 x 268.11mm, 18.8 x 10.6"
Pixel pitch | 0.248mm
Colour | matte
INTERFACES / CONNECTORS / CONTROLS
Signal input | VGA x1 DVI x1 HDMI x1
HDCP | yes
Headphone connector | yes
FEATURES
OSD languages | EN, DE, FR, CN, RU, JP, NL, PL
Control buttons | Power, Select/ Input Select, Scroll up/ Audio, Scroll down/ i-style Colour, Menu
User controls | auto adjust, luminance (contrast, brightness, ECO, ACR), input select, audio adjust (volume, mute, HDMI audio), colour adjust, information, image steup (clock, H. position, V. position, phase, sharpness, video mode adjust), setup menu (language, OSD position, OSD time out, OSD background, opening logo, LED), recall
Speakers | 2 x 1W
MECHANICAL
Tilt angle | 20° up; 0° down
VESA mounting | 100 x 100mm
ACCESSORIES INCLUDED
Cables | power, VGA, DVI, Audio
Other | quick start guide, safety guide
POWER MANAGEMENT
Power supply unit | internal
Power supply | AC 100 - 240V, 50/60Hz
Power usage | 20.1W typical, 0.32W stand by, 0.31W off mode
SUSTAINABILITY
Regulations | CE, TÜV-Bauart, VCCI-B, PSE, RoHS support, ErP, WEEE, REACH
Energy efficiency class | A
EPEAT Silver | EPEAT is a comprehensive environmental rating that helps identify greener computers and other electronic equipment. The Silver certification means the monitor meets all required criteria plus at least 50% of the optional requirements. EPEAT Silver is valid in countries where iiyama registers the product. Please visit www.epeat.net for the registration status in your country.
REACH SVHC | above 0.1%: Lead
DIMENSIONS / WEIGHT
Product dimensions W x H x D | 516.5 x 382,5 x 195mm
Weight (without box) | 4.5kg
EAN code | 4948570112647
DIMENSIONS / WEIGHT
Product dimensions W x H x D | 516.5 x 382,5 x 195mm
Weight (without box) | 4.5kg
EAN code | 4948570112647