## Worksheet
ProLite T2252MSC-B1
DISPLAY CHARACTERISTICS
Design | Ultra thin bezel
Diagonal | 21.5", 54.7cm
Panel | IPS Panel Technology LED
Native resolution | 1920 x 1080 (2.1 megapixel Full HD)
Aspect ratio | 16:9
Panel brightness | 250 cd/m²
Static contrast | 1000:1
Advanced contrast | 5M:1
Response time (GTG) | 7ms
Viewing zone | horizontal/vertical: 178°/178°, right/left: 89°/89°, up/down: 89°/89°
Colour support | 16.7mln
Horizontal Sync | 24 - 83kHz
Viewable area W x H | 476.64 x 268.11mm, 18.8 x 10.6"
Pixel pitch | 0.248mm
Bezel colour and finish | black, matte
TOUCH
Touch technology | projective capacitive
Touch points | 10 (HID, only with supported OS)
Touch method | stylus, finger, glove (latex)
Touch interface | USB
Supported operating systems | All iiyama monitors are Plug & Play and compatible with Windows and Linux. For details regarding the supported OS for the touch models, please refer to the driver instruction file available in the downloads section.
INTERFACES / CONNECTORS / CONTROLS
Analog signal input | VGA x1
Digital signal input | HDMI x1 DisplayPort x1
Audio output | Speakers 2 x 2W
HDCP | yes
FEATURES
OSD key lock | yes
GENERAL
OSD languages | EN, DE, FR, IT, CN, RU, JP, CZ, NL, PL
Control buttons | Power, Select/ Input Select, Scroll up/ Audio, Scroll down/ i-Style Colour, Menu
User controls | auto image adjust, picture adjust (contrast, brightness, ACR, ECO, OD) input select, audio adjust (volume, mute, audio input) colour adjust (cool, normal, warm, user colour, i-Style color) information, manual image adjust (H./V. position, clock, phase, sharpness, video mode adjust, blue light reducer, X-Res technology) setup menu (language select, OSD position, OSD time out, OSD background, opening logo, LED), memory recall
Convenience | Kensington-lock™ prepared
Blue light reducer | yes
Plug&Play | DDC2B
MECHANICAL
Tilt angle | 73° up; 3° down
VESA mounting | 100 x 100mm
ACCESSORIES INCLUDED
Cables | power, USB, HDMI, Audio
Guides | quick start guide, safety guide
POWER MANAGEMENT
Power supply unit | internal
Power supply | AC 100 - 240V, 50/60Hz
Power usage | 26W typical, 0.39W stand by, 0.37W off mode
SUSTAINABILITY
Regulations | CE, TÜV-Bauart, RoHS support, ErP, WEEE, CU, REACH
Energy efficiency class | B
Energy efficiency class (Regulation (EU) 2017/1369) | F
REACH SVHC | above 0.1%: Lead
DIMENSIONS / WEIGHT
Product dimensions W x H x D | 490.5 x 370.5 x 220.5mm
Weight (without box) | 4.8kg
EAN code | 4948570115136
DIMENSIONS / WEIGHT
Product dimensions W x H x D | 490.5 x 370.5 x 220.5mm
Weight (without box) | 4.8kg
EAN code | 4948570115136