## Worksheet
ProLite XB2779QQS-S1
DISPLAY CHARACTERISTICS
Diagonal | 27", 68.3cm
Panel | IPS LED
Native resolution | 5120 x 2880 @60Hz (14.7 megapixel 5K, DisplayPort)
Aspect ratio | 16:9
Panel brightness | 440 cd/m²
Static contrast | 1 200:1
Advanced contrast | 80M:1
Response time (GTG) | 4ms
Viewing zone | horizontal/vertical: 178°/178°, right/left: 89°/89°, up/down: 89°/89°
Colour support | 16.7mln (sRGB: 99%; NTSC: 72%)
Horizontal Sync | 30 - 180kHz
Viewable area W x H | 595.2 x 334.8mm, 23.4 x 13.2"
Pixel pitch | 0.116mm
Colour | silver
INTERFACES / CONNECTORS / CONTROLS
Signal input | HDMI x3 (max. 3840x2160 @60Hz) DisplayPort x2 (v.1.4 max. 5120 x 2880 @60Hz)
HDCP | yes
Headphone connector | yes
FEATURES
Blue light reducer | yes
Flicker free | yes
Extra | PiP, PbP, 5K resolution is only available via the DisplayPort input and requires a graphic card with DisplayPort 1.4 support (MST not supported)
OSD languages | EN, DE, FR, IT, CN, RU, JP, CZ, NL, PL
Control buttons | Power, Input/ Select, Scroll up/ Audio, Scroll down/ i-Style Colour, Menu/Exit
User controls | input, picture (picture format, brightness, contrast, sharpness, OD, ACR, ECO, X-Res Technology), PiP/PbP (PiP/PbP mode, sub win input, PiP size, PiP position, swap), audio (volume, mute, audio input), colour (warm, normal, cool, user colour, i-Style colour, blue light reducer), language, OSD settings (OSD H. position, OSD V. position, OSD background, OSD time out), setup menu (DP format, opening logo, LED, auto pow. off, information, reset)
Speakers | 2 x 2.5W
MECHANICAL
Display position adjustments | height, swivel, tilt
Height adjustment | 130mm
Swivel stand | 90°; 45° left; 45° right
Tilt angle | 17° up; 2° down
VESA mounting | 100 x 100mm
ACCESSORIES INCLUDED
Cables | power, HDMI, DP
Other | quick start guide, safety guide
POWER MANAGEMENT
Power supply unit | internal
Power supply | AC 100 - 240V, 50/60Hz
Power usage | 60W typical, 0.5W stand by, 0.5W off mode
SUSTAINABILITY
Regulations | CE, TÜV-Bauart, VCCI-B, PSE, RoHS support, ErP, ENERGY STAR<sup>®</sup>, WEEE, REACH
Energy efficiency class | D
REACH SVHC | above 0.1%: Lead
DIMENSIONS / WEIGHT
Product dimensions W x H x D | 650 x 434.5 (564.5) x 230mm
Weight (without box) | 8.2kg
EAN code | 4948570115525