## Worksheet
ProLite XU2495WSU-B1
DISPLAY CHARACTERISTICS
Diagonal | 24.1", 61.13cm
Panel | IPS Panel Technology LED, matte finish
Native resolution | 1920 x 1200 (2.3 megapixel)
Aspect ratio | 16:10
Panel brightness | 300 cd/m²
Static contrast | 1000:1
Advanced contrast | 5M:1
Response time (GTG) | 5ms
Viewing zone | horizontal/vertical: 178°/178°, right/left: 89°/89°, up/down: 89°/89°
Colour support | 16.7mln (sRGB: 99%; NTSC: 72%)
Horizontal Sync | 24 - 82kHz
Viewable area W x H | 518.4 x 324mm, 20.4 x 12.8"
Pixel pitch | 0.27mm
Colour | matte
INTERFACES / CONNECTORS / CONTROLS
Signal input | VGA x1 HDMI x1 DisplayPort x1
USB HUB | x4 (v.2.0)
HDCP | yes
Headphone connector | yes
FEATURES
Blue light reducer | yes
Flicker free | yes
OSD languages | EN, DE, FR, ES, IT, RU, JP, CZ, NL, PL
Control buttons | Power, Menu, Scroll up/ Volume, Scroll down/ ECO, Exit/ i-Style Colour, Input
User controls | auto adjust, picture (brightness, contrast, ECO, blue light reducer, ACR, OD, gamma), geometry (H. position, V. position, pixel clock, phase), colour settings (colour temp., user preset, hue, saturation, i-Style Colour), OSD (H. position, V. position, OSD rotate, OSD timeout, after AC cut), language, recall, miscellaneous (sharp and soft, video mode adjust, opening logo, DDC/CI, display information), input select, audio settings (volume, mute)
Speakers | 2 x 2W
Convenience | Kensington-lock™ prepared, DDC/CI, DDC2B, Mac OSX
MECHANICAL
Tilt angle | 22° up; 5° down
VESA mounting | 100 x 100mm
ACCESSORIES INCLUDED
Cables | power, USB, DP
Other | quick start guide, safety guide
POWER MANAGEMENT
Power supply unit | internal
Power supply | AC 100 - 240V, 50/60Hz
Power usage | 23W typical, 0.5W stand by, 0.5W off mode
SUSTAINABILITY
Regulations | TCO Certified, CE, TÜV-Bauart, RoHS support, ErP, ENERGY STAR<sup>®</sup>, WEEE, EPEAT, CU, REACH
Energy efficiency class | A+
REACH SVHC | above 0.1%: Lead
DIMENSIONS / WEIGHT
Product dimensions W x H x D | 532 x 422.5 x 216.5mm
Weight (without box) | 4.45kg
EAN code | 4948570116232
DIMENSIONS / WEIGHT
Product dimensions W x H x D | 532 x 422.5 x 216.5mm
Weight (without box) | 4.45kg
EAN code | 4948570116232