## Worksheet
ProLite LH9852UHS-B1
DISPLAY CHARACTERISTICS
Design | Thin bezel
Diagonal | 98", 247.7cm
Panel | S-IPS LED, matte finish
Native resolution | 3840 x 2160 @60Hz (8.3 megapixel 4K UHD)
Aspect ratio | 16:9
Panel brightness | 500 cd/m²
Static contrast | 1300:1
Response time (GTG) | 8ms
Viewing zone | horizontal/vertical: 178°/178°, right/left: 89°/89°, up/down: 89°/89°
Colour support | 1.07B 10bit
Horizontal Sync | 30 - 83kHz
Viewable area W x H | 2158.85 x 1214.35mm, 85 x 47.8"
Bezel width (sides, top, bottom) | 16mm, 16mm, 16mm
Pixel pitch | 0.5622mm
Bezel colour and finish | black, matte
INTERFACES / CONNECTORS / CONTROLS
Analog signal input | VGA x1 (max. 1920x1080 @60Hz) Component video x1 RCA Composite x1
Digital signal input | DVI x1 (max. 1920x1080 @60Hz) HDMI x3 (max. 3840x2160 @60Hz) DisplayPort x1 (max. 3840x2160 @30Hz)
Audio input | RCA (L/R) x1 Mini jack x2
Monitor control input | RS-232c x1 RJ45 (LAN) x1 IR x1
Digital signal output | DisplayPort x1 (Daisy Chain)
Audio output | S/PDIF (Optical) x1 Mini jack x1 RCA (L/R) x1 Speakers 2 x 10W
Monitor control output | RS-232c x1 IR loop through x1 OPS Slot x1 (OPS Intel 80 Pin Standard-Slot. Not compatible with OPS-C)
HDCP | yes
USB ports | x1 (v.2.0)
FEATURES
Extra | handles, scheduler, screensaver
PiP | yes
Max. non-stop operating time | 24/7
Anti image retention | yes
Video wall / daisy chain | yes (DisplayPort)
Media playback | yes
Housing (bezel) | metal
GENERAL
Control buttons | Power, Mute, Input, +, -, Up, Down, Menu
User controls | picture (brightness, contrast, sharpness, black level, tint, color, noise reduction, gamma selection, color temperature, color control, smart picture, scan mode, picture reset), screen (H. position, V. position, clock, clock phase, zoom mode, custom zoom, screen reset), audio (balance, treble, bass, audio reset), PIP (sub mode, PIP size, PIP position, PIP change, PIP reset), configuration 1 (switch on state, auto adjust, power save, panel saving, network control port, network settings, confifguration 1 reset, factory reset), Configuration 2 (OSD turn off, OSD H. position, OSD V. position, information OSD, monitor ID, heat status, monitor information, DP version, HDMI EDID, configuration 2 reset), advanced option (input resolution, IR control, tiling, date and time, OFF timer, schedule, OPS settings, APM, language, advanced option reset), input (video source, sub 1, sub 2, sub 3, audio source, PIP audio source, PIP audio, card OPS audio, input reset)
Plug&Play | DDC2B, Mac OSX
MECHANICAL
Orientation | landscape, portrait
VESA mounting | 800 x 500mm
Operation temperature range | 0°C - 40°C
Storage temperature range | - 20°C - 60°C
ACCESSORIES INCLUDED
Cables | power, DVI, HDMI, mDP - DP, DP, RS-232c
Guides | quick start guide, safety guide
Remote control | yes (batteries included)
POWER MANAGEMENT
Power supply unit | internal
Power supply | AC 100 - 240V, 50/60Hz
Power usage | 500W typical, 0.5W stand by, 0.5W off mode
SUSTAINABILITY
Regulations | CB, CE, TÜV-Bauart, EAC, RoHS support, ErP, WEEE, REACH
Energy efficiency class | A
Energy efficiency class (Regulation (EU) 2017/1369) | G
REACH SVHC | above 0.1%: Lead
DIMENSIONS / WEIGHT
Product dimensions W x H x D | 2193.2 x 1248.2 x 88.5mm
Box dimensions W x H x D | 2503 x 1569 x 450mm
Pallet volume | 1pcs
Weight (without box) | 91.4kg
EAN code | 4948570116430