## Worksheet
ProLite LH4346HS-B1
DISPLAY CHARACTERISTICS
Design | Thin bezel
Diagonal | 42.5", 108cm
Panel | IPS LED, antiglare surface treatment, haze 1%
Native resolution | 1920 x 1080 (2.1 megapixel Full HD)
Aspect ratio | 16:9
Panel brightness | 450 cd/m²
Static contrast | 1100:1
Response time (GTG) | 12ms
Viewing zone | horizontal/vertical: 178°/178°, right/left: 89°/89°, up/down: 89°/89°
Colour support | 16.7mln 8bit
Horizontal Sync | 30 - 83kHz
Viewable area W x H | 529.4 x 941.2mm, 20.8 x 37.1"
Bezel width (sides, top, bottom) | 9.5mm, 9.5mm, 15.6mm
Pixel pitch | 0.4902mm
Bezel colour and finish | black, matte
INTERFACES / CONNECTORS / CONTROLS
Analog signal input | VGA x1 (via DVI)
Digital signal input | DVI x1 HDMI x2 (v.1.4) DisplayPort x1
Audio input | RCA (L/R) x1 Mini jack x1
Monitor control input | RS-232c x1 RJ45 (LAN) x1 IR x1
Analog signal output | VGA x1 (via DVI)
Digital signal output | DVI x1 (daisy chain) DisplayPort x1 (daisy chain)
Audio output | RCA (L/R) x1 Speakers 2 x 10W
Monitor control output | RS-232c x1 IR loop through x1
HDCP | yes
USB ports | x1 (v.2.0 media playback)
FEATURES
Integrated software | Android OS 4.4.4
Hardware | CPU: RK3188, Quad core A9 1.6G, GPU: Mali-400 MP, RAM: 2G, ROM: 16G
Extra | micro USB slot, micro SD slot, USB charger (5V/2A)
PiP | yes
Max. non-stop operating time | 24/7
Anti image retention | yes
Video wall / daisy chain | yes
Media playback | yes
Housing (bezel) | metal
GENERAL
OSD languages | EN, DE, FR, ES, IT, CN, RU, JP, PL, TR
Control buttons | Power, Mute, Input, +, -, Up, Down, Menu
User controls | picture (brightness, contrast, sharpness, black level, tint, colour, noise reduction, gamma selection, colour temp., colour control, picture mode, overscan, reset), screen (H. position, V. position, clock, phase, zoom mode, custom zoom, auto adjust, screen reset), audio (balance, treble, bass, volume, audio out, max. volume, min. volume, mute, audio source, sync. volume, reset), PIP (sub mode, PIP size, PIP position, PIP change, PIP source, PIP audio, PIP reset), configuration1 (switch on state, panel saving, RS232 routing, boot on source, WOL, LED, reset, factory reset), configuration2 (OSD turn off, OSD H. position, OSD V. position, OSD transparency, information OSD, logo, monitor ID, heat status, monitor information, DP version, window selection, rotation, language, reset), advanced option (input resolution, IR control, keyboard control, tiling, off timer, date and time, schedule, HDMI with one wire, auto signal detection, power save, scalar FW update, USB cloning, reset), settings (ethernet, signage display, system tools, storage, apps, date and time, about)
Plug&Play | DDC2B, Mac OSX
MECHANICAL
Orientation | landscape, portrait
Fanless design | yes
VESA mounting | 400 x 400mm
Operation temperature range | 0°C - 40°C
Storage temperature range | - 20°C - 60°C
MTBF | 50 000 hours
ACCESSORIES INCLUDED
Cables | power, DVI, HDMI, mDP - DP, DP, RS-232c
Guides | quick start guide, safety guide
Remote control | yes (batteries included)
POWER MANAGEMENT
Power supply unit | internal
Power supply | AC 100 - 240V, 50/60Hz
Power usage | 57.8W typical, 0.5W stand by, 0.5W off mode
SUSTAINABILITY
Regulations | CE, TÜV-Bauart, EAC, RoHS support, ErP, WEEE, REACH
Energy efficiency class | A
REACH SVHC | above 0.1%: Lead
DIMENSIONS / WEIGHT
Product dimensions W x H x D | 965 x 559.5 x 45.5mm
Box dimensions W x H x D | 1141 x 779 x 203mm
Weight (without box) | 11.6kg
EAN code | 4948570116980
DIMENSIONS / WEIGHT
Product dimensions W x H x D | 965 x 559.5 x 45.5mm
Box dimensions W x H x D | 1141 x 779 x 203mm
Weight (without box) | 11.6kg
EAN code | 4948570116980