## Worksheet
ProLite X4372UHSU-B1
DISPLAY CHARACTERISTICS
Diagonal | 42.5", 108cm
Panel | IPS LED, haze 3%
Native resolution | 3840 x 2160 @60Hz (8.3 megapixel 4K UHD)
Aspect ratio | 16:9
Panel brightness | 450 cd/m²
Static contrast | 1300:1
Advanced contrast | 80M:1
Response time (GTG) | 4ms
Viewing zone | horizontal/vertical: horizontal°/vertical 178°, right/left: 0°/0°, up/down: 0°/0°
Colour support | 1.07B 10bit (NTSC: 85%)
Horizontal Sync | 30 - 135kHz
Viewable area W x H | 941.18 x 529.42mm, 37.1 x 20.8"
Pixel pitch | 0.245mm
Colour | matte, black
INTERFACES / CONNECTORS / CONTROLS
Signal input | HDMI x2 (v.2.0) DisplayPort x2 (v.1.2)
Signal output | DisplayPort x1 (daisy chain)
USB HUB | x4 (v.3.0 x2, v.2.0 x2)
HDCP | yes
Headphone connector | yes
FEATURES
Blue light reducer | yes
Flicker free | yes
Extra | headphone hook
HDR | yes
OSD languages | EN, DE, FR, ES, IT, PT, RU, JP, NL, PL
Control buttons | Power, Scroll up, Scroll down, Scroll left/ECO, Scroll right/Blue Light Reducer, Input select, Volume up, Volume down
User controls | picture adjust (brightness, contrast, ECO, blue light reducer, advanced contrast, overdrive, black tuner), image settings (video mode adjust, sharp and soft, X-Res technology), colour settings (gamma, 6-axis, colour temperature, i-Style colour), PiP/PbP (PiP/PbP mode, sub win 1/2/3/4 input, PiP size, PiP position, swap), signal select, audio settings (volume, mute, audio input), OSD settings (OSD H. position, OSD V. position, OSD time, language), extra (reset, HDR, HDMI range, DDC/CI, opening logo, LED, DP daisy chain, information)
Speakers | 2 x 9W
Convenience | Kensington-lock™ prepared, DDC/CI, DDC2B, Mac OSX
MECHANICAL
Display position adjustments | tilt
Tilt angle | 1° up; 8° down
VESA mounting | 200 x 100mm
Operation temperature range | 5°C - 35°C
Storage temperature range | - 20°C - %2°C
ACCESSORIES INCLUDED
Cables | power, USB, HDMI, DP, IR-Extender
Other | quick start guide, safety guide
Remote control | yes (batteries included)
POWER MANAGEMENT
Power supply unit | internal
Power supply | AC 100 - 240V, 50/60Hz
Power usage | 80W typical, 0.5W stand by, 0.5W off mode
SUSTAINABILITY
Regulations | CE, TÜV-Bauart, EAC, RoHS support, ErP, WEEE, REACH
Energy efficiency class | B
REACH SVHC | above 0.1%: Lead
DIMENSIONS / WEIGHT
Product dimensions W x H x D | 966 x 672.5 x 254mm
Box dimensions W x H x D | 1070 x 322 x 793mm
Pallet volume | 9pcs
Pallet dimensions W x H x D | 1080 x 982 x 2400mm
Weight (without box) | 12.5kg
EAN code | 4948570117321
DIMENSIONS / WEIGHT
Product dimensions W x H x D | 966 x 672.5 x 254mm
Box dimensions W x H x D | 1070 x 322 x 793mm
Pallet volume | 9pcs
Pallet dimensions W x H x D | 1080 x 982 x 2400mm
Weight (without box) | 12.5kg
EAN code | 4948570117321