## Worksheet
ProLite TW1023ASC-B1P
DISPLAY CHARACTERISTICS
Design | Edge to edge glass
Diagonal | 10.1", 25.5cm
Panel | IPS Panel Technology, LED
Native resolution | 1280 x 800 (1 megapixel HD)
Aspect ratio | 16:10
Panel brightness | 450 cd/m²
Brightness | 385 cd/m² with touch
Light transmittance | 85%
Static contrast | 1000:1 with touch
Response time (GTG) | 25ms
Viewing zone | horizontal/vertical: 160°/160°, right/left: 80°/80°, up/down: 80°/80°
Colour support | 16.7mln 8bit
Viewable area W x H | 216.6 x 135.4mm, 8.5 x 5.3"
Pixel pitch | 0.1692mm
Bezel colour and finish | black, matte
TOUCH
Touch technology | projective capacitive
Touch points | 10
Touch method | finger, glove (latex), capacitive stylus
Touch interface | USB
INTERFACES / CONNECTORS / CONTROLS
Digital signal output | HDMI x1 (mini HDMI, 1280x720 @60Hz)
Audio output | Speakers 2 x 1.5W
USB ports | x2 (2.0, 1 x MICRO with OTG)
RJ45 (LAN) | x1 (PoE - IEEE802.3af/15.4W)
FEATURES
Integrated software | Android 11
CPU | Rockchip RK3288, quad-core Cortex--A17 up to 1.8GHz
GPU | Quad-core cortex A17
Storage | 16GB eMMC
Memory | 2GB DDR3
WiFi | IEEE802.11b/g/n
Bluetooth | 4
Extra | auto-rotation, webcam (2 megapixel), microphone, SD card slot, anti-fingerprint coating
Max. non-stop operating time | 24/7
Glass thickness | 1.25mm
Glass hardness | 7H
GENERAL
Applications | install new application / manage application, lock application, calculator, calendar, camera, chrome, alarm / clock / timer / stopwatch, email, manage files and folders, manage images / video / audio, organize albums, manage power on/off time, play audio files, search engine, system preferences, sound recorder, play video files
MECHANICAL
Orientation | landscape, portrait, face-up
VESA mounting | 75 x 75mm
ACCESSORIES INCLUDED
Guides | quick start guide, safety guide
Other | AC adapter
Cable cover | yes
POWER MANAGEMENT
Power supply unit | external
Power supply | DC 12 V
Power usage | 7W typical
SUSTAINABILITY
Regulations | CE, RoHS support, ErP, WEEE, REACH
REACH SVHC | above 0.1%: Lead
DIMENSIONS / WEIGHT
Product dimensions W x H x D | 255 x 172 x 30.5mm
Box dimensions W x H x D | 398 x 223 x 68mm
Pallet volume | 256pcs
Pallet dimensions W x H x D | 1000 x 1200 x 2150mm
Weight (without box) | 0.8kg
Weight (with box) | 1.36kg
EAN code | 4948570117116
DIMENSIONS / WEIGHT
Product dimensions W x H x D | 255 x 172 x 30.5mm
Box dimensions W x H x D | 398 x 223 x 68mm
Pallet volume | 256pcs
Pallet dimensions W x H x D | 1000 x 1200 x 2150mm
Weight (without box) | 0.8kg
Weight (with box) | 1.36kg
EAN code | 4948570117116