## Worksheet
MD 052W7155K
Technical specification
Type | Wall lift
Height adjustment | 870mm, 936 - 1806mm
Max weight capacity | 180kg / monitor
VESA maximum | 800 x 600mm
Extra | electrical speed up to 38mm/s
DIMENSIONS / WEIGHT
Weight (without box) | 45kg
EAN code | 4948570032594
DIMENSIONS / WEIGHT
Weight (without box) | 45kg
EAN code | 4948570032594