## Worksheet
ProLite X4373UHSU-B1
DISPLAY CHARACTERISTICS
Diagonal | 42.5", 108cm
Panel | VA matrix, matte finish
Native resolution | 3840 x 2160 @60Hz
Aspect ratio | 16:9
Panel brightness | 400 cd/m²
Static contrast | 4000:1
Advanced contrast | 80M:1
Response time (GTG) | 3ms
Viewing zone | horizontal/vertical: 178°/178°, right/left: 89°/89°, up/down: 89°/89°
Colour support | 1.07B 10bit (8bit + Hi-FRC) (NTSC: 85%)
Horizontal Sync | 30 - 135kHz
Viewable area W x H | 941.18 x 529.42mm, 37.1 x 20.8"
Pixel pitch | 0.245mm
Colour | matte, black
INTERFACES / CONNECTORS / CONTROLS
Signal input | HDMI x2 DisplayPort x1 mDP x1
Signal output | DisplayPort x1 (daisy chain)
USB HUB | x4 (v.3.2 (Gen 1, 5Gbit) x2, v.2.0 x2)
HDCP | yes
Headphone connector | yes
FEATURES
Blue light reducer | yes
Flicker free | yes
Extra | headphone hook
HDR | yes
OSD languages | EN, DE, FR, ES, IT, PT, RU, JP, NL, PL
Control buttons | Input Select, Up, Down, Menu, Power
User controls | picture adjust (brightness, contrast, ECO, blue light reducer, advanced contrast, overdrive, black tuner), image settings (video mode adjust, sharp and soft, X-Res technology), colour settings (gamma, 6-axis, colour temperature, i-Style colour), PiP/PbP (PiP/PbP mode, sub win 1/2/3/4 input, PiP size, PiP position, swap), signal select, audio settings (volume, mute, audio input), OSD settings (OSD H. position, OSD V. position, OSD time, language), extra (reset, HDR, HDMI range, DDC/CI, opening logo, LED, DP daisy chain, information)
Speakers | 2 x 7W
Convenience | Kensington-lock™ prepared, DDC/CI, DDC2B, Mac OSX
MECHANICAL
Display position adjustments | tilt
Tilt angle | 10° up; 2° down
VESA mounting | 200 x 100mm
ACCESSORIES INCLUDED
Cables | power, USB, HDMI, DP
Other | quick start guide, safety guide
Remote control | yes (batteries included)
POWER MANAGEMENT
Power supply unit | internal
Power supply | AC 100 - 240V, 50/60Hz
Power usage | 92W typical, 0.5W stand by, 0.5W off mode
SUSTAINABILITY
Regulations | CE, TÜV-Bauart, EAC, PSE, RoHS support, ErP, WEEE, VCCI, REACH, UKCA
Energy efficiency class (Regulation (EU) 2017/1369) | G
REACH SVHC | above 0.1%: Lead
DIMENSIONS / WEIGHT
Product dimensions W x H x D | 977.5 x 621.5 x 251mm
Box dimensions W x H x D | 1071 x 760 x 240mm
Weight (without box) | 14.5kg
Weight (without stand) | 12.7kg
Weight (with box) | 19kg
EAN code | 4948570118519
DIMENSIONS / WEIGHT
Product dimensions W x H x D | 977.5 x 621.5 x 251mm
Box dimensions W x H x D | 1071 x 760 x 240mm
Weight (without box) | 14.5kg
Weight (without stand) | 12.7kg
Weight (with box) | 19kg
EAN code | 4948570118519