## Worksheet
ProLite XCB3494WQSN-B1
DISPLAY CHARACTERISTICS
Design | curved
Diagonal | 34", 86.4cm
Panel | VA panel, matte finish
Curved | 1500R
Native resolution | 3440 x 1440 @120Hz (4.9 megapixel UWQHD, DisplayPort & USB-C)
Aspect ratio | 21:9
Panel brightness | 300 cd/m²
Static contrast | 3000:1
Advanced contrast | 80M:1
Response time (MPRT) | 0.4ms
Viewing zone | horizontal/vertical: 178°/178°, right/left: 89°/89°, up/down: 89°/89°
Colour support | 16.7mln (sRGB: 99%; NTSC: 93%)
Horizontal Sync | 30 - 185kHz
Viewable area W x H | 797.2 x 333.7mm, 31.4 x 13.1"
Pixel pitch | 0.232mm
Colour | matte, black
INTERFACES / CONNECTORS / CONTROLS
Signal input | HDMI x1 (3440﻿ x ᠎1440﻿@ 100Hz) DisplayPort x1 (3440﻿ x ᠎1440﻿@ 120Hz)
USB HUB | x3 (v.3.0 (DC5V, 900mA))
USB-C | x1 (Power delivery 65W)
USB-C DOCK | x1 (Power delivery 65W, LAN, USB 3.0)
HDCP | yes
Headphone connector | yes
RJ45 (LAN) | x1
FEATURES
Blue light reducer | yes
Flicker free | yes
Adaptive Sync support | HDMI: 3440 x 1440 @48-100Hz, DP / USB-C: 3440 x 1440 @48-120Hz
Extra | i-Style Colour
OSD languages | EN, DE, FR, ES, IT, PT, RU, JP, NL, PL
Control buttons | joystick controller: Push (Menu), Up, Down, Left (Eco), Right (Blue Light Reducer), Input, Volume +, Volume -, Power
User controls | picture adjust (brightness, contrast, Eco, blue light reducer, ACR, OD, black tuner), image adjust (video mode adjust, sharp and soft, X-Res technology), colour settings (gamma, 6-axis, colour temp., i-Style colour), signal select, audio adjust (volume, mute), setup menu (OSD H. Position, OSD V. Position, OSD time, language), extra1 (HDR, FreeSync Premium, HDMI range, MBR), Extra2 (reset, DDCCI, opening logo, LED, USB-C, KVM, USB Standby mode, information)
Speakers | 2 x 2W
Convenience | Kensington-lock™ prepared, DDC2B
MECHANICAL
Display position adjustments | height, tilt
Height adjustment | 130mm
Tilt angle | 20° up; 3° down
VESA mounting | 100 x 100mm
Cable management system | yes
ACCESSORIES INCLUDED
Cables | power, USB, HDMI, DP, USB-C
Other | quick start guide, safety guide
POWER MANAGEMENT
Power supply unit | internal
Power supply | AC 100 - 240V, 50/60Hz
Power usage | 56W typical, 0.5W stand by, 0.5W off mode
SUSTAINABILITY
Regulations | CE, TÜV-Bauart, EAC, VCCI-B, PSE, RoHS support, ErP, WEEE, REACH, UKCA
Energy efficiency class (Regulation (EU) 2017/1369) | G
REACH SVHC | above 0.1%: Lead
DIMENSIONS / WEIGHT
Product dimensions W x H x D | 809.5 x 425 (555) x 275mm
Box dimensions W x H x D | 900 x 480 x 282mm
Weight (without box) | 8.7kg
Weight (with box) | 12kg
EAN code | 4948570118700
DIMENSIONS / WEIGHT
Product dimensions W x H x D | 809.5 x 425 (555) x 275mm
Box dimensions W x H x D | 900 x 480 x 282mm
Weight (without box) | 8.7kg
Weight (with box) | 12kg
EAN code | 4948570118700