## Worksheet
ProLite T1931SR-B6
DISPLAY CHARACTERISTICS
Diagonal | 19", 48cm
Panel | IPS
Native resolution | 1280 x 1024 (1.3 megapixel)
Aspect ratio | 5:4
Panel brightness | 250 cd/m²
Brightness | 200 cd/m² with touch
Light transmittance | 80%
Static contrast | 1000:1 with touch
Response time (GTG) | 14ms
Viewing zone | horizontal/vertical: 178°/178°, right/left: 89°/89°, up/down: 89°/89°
Horizontal Sync | 31 - 80kHz
Viewable area W x H | 375 x 300mm
Pixel pitch | 0.293mm
Bezel colour and finish | black, matte
TOUCH
Touch technology | serial resistive
Touch points | 1
Touch method | stylus, finger, glove
Touch interface | USB
Supported operating systems | All iiyama monitors are Plug & Play and compatible with Windows and Linux. For details regarding the supported OS for the touch models, please refer to the driver instruction file available in the downloads section.
INTERFACES / CONNECTORS / CONTROLS
Analog signal input | VGA x1
Digital signal input | HDMI x1 DisplayPort x1
Audio output | Speakers 2 x 1W
HDCP | yes
FEATURES
Water and dust protection | IP54 (front)
OSD key lock | yes
GENERAL
OSD languages | EN, DE, FR, ES, IT, CN, JP
Control buttons | Menu, Scroll up/ Brightness, Scroll down/ Mute, Select, Power
User controls | picture (contrast, brightness, h-pos., v-pos., phase, clock, auto adjust), advanced (color temp., sharpness), OSD (timeout, position, h-pos., v-pos.), option (reset, language, source select, display mode, volume, mute, factory)
Convenience | Kensington-lock™ prepared
Plug&Play | DDC2B
MECHANICAL
Tilt angle | 95° up; 25° down
VESA mounting | 100 x 100mm
Cable management system | yes
ACCESSORIES INCLUDED
Cables | power, USB, HDMI, Audio, DP
Guides | quick start guide, safety guide
POWER MANAGEMENT
Power supply unit | internal
Power supply | AC 100 - 240V, 50/60Hz
Power usage | 20W typical, 1.5W stand by, 0.3W off mode
SUSTAINABILITY
Regulations | CE, EAC, RoHS support, ErP, WEEE, cULus, VCCI, REACH, UKCA
Energy efficiency class | F
Energy efficiency class (Regulation (EU) 2017/1369) | F
REACH SVHC | above 0.1%: Lead
DIMENSIONS / WEIGHT
Product dimensions W x H x D | 432 x 407.5 x 253.5mm
Weight (without box) | 6.2kg
EAN code | 4948570119387
DIMENSIONS / WEIGHT
Product dimensions W x H x D | 432 x 407.5 x 253.5mm
Weight (without box) | 6.2kg
EAN code | 4948570119387