## Worksheet
ProLite XB2483HSU-B5
DISPLAY CHARACTERISTICS
Diagonal | 23.8", 60.5cm
Panel | VA LED, matte finish
Native resolution | 1920 x 1080 @75Hz (2.1 megapixel Full HD)
Aspect ratio | 16:9
Panel brightness | 250 cd/m²
Static contrast | 3 000:1
Advanced contrast | 80M:1
Response time (GTG) | 4ms
Viewing zone | horizontal/vertical: 178°/178°, right/left: 89°/89°, up/down: 89°/89°
Colour support | 16.7mln (sRGB: 99%; NTSC: 72%)
Horizontal Sync | 30 - 80kHz
Viewable area W x H | 527 x 296.5mm, 20.7 x 11.7"
Pixel pitch | 0.275mm
Colour | matte, black
INTERFACES / CONNECTORS / CONTROLS
Signal input | HDMI x1 DisplayPort x1
USB HUB | x2 (v.2.0 (DC5V, 500mA))
HDCP | yes
Headphone connector | yes
FEATURES
Blue light reducer | yes
Flicker free | yes
Extra | i-Style colour
OSD languages | EN, DE, FR, ES, IT, RU, JP, CZ, NL, PL
Control buttons | Power, Menu/ Select, Scroll up/ Volume, Scroll down/ ECO, Exit, Input Select
User controls | picture adjust (brightness, contrast, Eco, blue light reducer, ACR, OD), colour settings (colour temp., user preset, i-Style colour), OSD (OSD H. position, OSD V. position, OSD rotate, OSD time), language, recall, miscellaneous (sharp and soft, video mode adjust, opening logo, RGB range, information), input source
Speakers | 2 x 2W
Convenience | Kensington-lock™ prepared, DDC2B, Mac OSX
MECHANICAL
Display position adjustments | height, pivot (rotation), swivel, tilt
Height adjustment | 150mm
Rotation (PIVOT function) | 90°
Swivel stand | 90°; 45° left; 45° right
Tilt angle | 23° up; 5° down
VESA mounting | 100 x 100mm
Cable management system | yes
ACCESSORIES INCLUDED
Cables | power, USB, HDMI
Other | quick start guide, safety guide
POWER MANAGEMENT
Power supply unit | internal
Power supply | AC 100 - 240V, 50/60Hz
Power usage | 18W typical, 0.5W stand by, 0.3W off mode
SUSTAINABILITY
Regulations | TCO Certified, CE, TÜV-GS, EAC, VCCI-B, RoHS support, ErP, WEEE, REACH, UKCA
TCO Certified | XB2483HSU-B5 H
Energy efficiency class (Regulation (EU) 2017/1369) | E
REACH SVHC | above 0.1%: Lead
DIMENSIONS / WEIGHT
Product dimensions W x H x D | 552.5 x 349 (499.5) x 209.5mm
Box dimensions W x H x D | 627 x 420 x 162mm
Weight (without box) | 5.5kg
Weight (with box) | 6.8kg
EAN code | 4948570121564