## Worksheet
UC-CAM10PRO-1
Camera
Pixels | 8,46M
Natív felbontás | 4K UHD
Supported resolutions | 2160p/30fps, 1440p/30fps, 1080p/30fps
Diagonal field of view (dFoV) | 120°
Focus mode | fixed
Focus distance | 8m
Aperture | 2.5
Zoom | 5x digital zoom
Backlight compensation | igen
AutoFraming | igen
Audio
Number of microphone arrays | 2
Voice pickup distance | 4m
Voice pickup angle | 180°
Noise reduction | igen
Automatic gain control | igen
Connectivity
Camera | USB Type-C
Host | USB v.3.0
Microphone
Number of microphone arrays | x2
Voice pickup range | 4m (radius)
Connectivity & Button operations
USB Type C | x1
MECHANIKUS
Hajlásszög | ≤14°
Forgatás | 360°
Privacy shutter | yes
TARTOZÉKOKAT TARTALMAZZA
Kábelek | USB 2.0 (type A to C)
Anti peeping cover | igen
Távirányító | igen (elemeket tartalmazza)
Power adapter | igen
FENNTARTHATÓSÁG
Előírások | CE, RoHS támogatás, ErP, WEEE, HATÓTÁVOLSÁG, UKCA
MÉRETEK / SÚLY
Termék méretei Sz x H x M | 80 x 75 x 53mm
Doboz mértei Sz x H x M | 162 x 124 x 90mm
Súly (doboz nélkül) | 0.21kg
Súly (dobozzal) | 0.5kg
EAN kód | 4948570033140
MÉRETEK / SÚLY
Termék méretei Sz x H x M | 80 x 75 x 53mm
Doboz mértei Sz x H x M | 162 x 124 x 90mm
Súly (doboz nélkül) | 0.21kg
Súly (dobozzal) | 0.5kg
EAN kód | 4948570033140